## modifylog
Date | 位置 | 修改内容
2016-09-03 | SERVICE_DI_DATA_ANALISIS | 增加四门两盖在RUN，STOP，OFF下的消息

## ModuleID
1.ModuleID
ModuleID
| ModuleID | Item | Description | well-known name | path | Dbus Interface Type
MiddleWare
| 0x0001 | IPC_UART_DATA | Uart通信协议框架 | "com.saic.IpcUartData" | "/com/saic/IpcUartData" | "IpcUartData.signal.type"
Service
| 0x0101 | SERVICE_DI_DATA_ANALISIS | 将数据包分解成具体的数据项目，通知其他模块及HMI显示。 | "com.saic.ServiceDiData" | "/com/saic/ServiceDiData" | "ServiceDiData.signal.type"
| 0x0102 | SERVICE_SYSTEM | 进程状态的监控 | "com.saic.ServiceSystem" | "/com/saic/ServiceSystem" | "ServiceSystem.signal.type"
| 0x0103 | SERVICE_POWER | 实现PowerMode下MPU的工作状态，有POWER OFF，KLR,KL15,KL50状态。 | "com.saic.ServicePower" | "/com/saic/ServicePower" | "ServicePower.signal.type"
| 0x0104 | SERVICE_CAMERA | Camera功能实现主体，根据档位状态实现Camera On、Off等。 | "com.saic.ServiceCamera" | "/com/saic/ServiceCamera" | "ServiceCamera.signal.type"
| 0x0105 | SERVICE_LOG | 封装系统Log接口，实现按模块，Level等输出控制 | "com.saic.ServiceLog" | "/com/saic/ServiceLog" | "ServiceLog.signal.type"
| 0x0106 | SERVICE_WINDOWS_MGR | 实现XsWayland API的封装。 | "com.saic.ServiceWindowsMgr" | "/com/saic/ServiceWindowsMgr" | "ServiceWindowsMgr.signal.type"
| 0x0107 | SERVICE_UPGRADE | 实现用户升级功能。 | "com.saic.ServiceUpgrade" | "/com/saic/ServiceUpgrade" | "ServiceUpgrade.signal.type"
| 0x0108 | SERVICE_AUDIO_MGR | 声音管理 | "com.saic.ServiceAudioMgr" | "/com/saic/ServiceAudioMgr" | "ServiceAudioMgr.signal.type"
Application
| 0x0201 | APP_CLUSTER | Cluster Kanzi App应用程序 | "com.saic.AppCluster" | "/com/saic/AppCluster" | "AppCluster.signal.type"

## message(all)
序号 | 宏定义 | Source | Destination | 数据长度 | 含义 | 说明 | 分类 | 数据预处理（Service） | App
1 | SERVICE_DI_VERSION_INFORMATION | SERVICE_DI_DATA_ANALISIS | APP_CLUSTER | 4 | 硬件版本信息(hardware Version information) | 需要和MCU重新定义 | 其他 | 需要和MCU重新定义
2 | SERVICE_DI_VERSION_SOFTWARE_MAJOR | SERVICE_DI_DATA_ANALISIS | APP_CLUSTER | 4 | 软件主版本信息（software main version information） | 需要和MCU重新定义 | 其他 | 需要和MCU重新定义
3 | SERVICE_DI_VERSION_SOFTWARE_MINOR | SERVICE_DI_DATA_ANALISIS | APP_CLUSTER | 4 | 软件次版本信息 | 需要和MCU重新定义 | 其他 | 需要和MCU重新定义
4 | SERVICE_DI_TACHOMETER | SERVICE_DI_DATA_ANALISIS | APP_CLUSTER | 4 | 转速（Tachometer） | 红色区域（Red zone）：5800-8000 | 转速表 | 1、0xFFFFFFFF为无效 2、边界值处理，超过8000，按照8000发送。 3、阻尼待定
5 | SERVICE_DI_DATE | SERVICE_DI_DATA_ANALISIS | APP_CLUSTER | 4 | 日期时间（Clock） | 存储自1970年1月1日0时0分0秒到现在的秒数（Stored from 0 in January 1, 1970, 0 minutes and 0 seconds to the current number of seconds） | 信息 | 透传
6 | SERVICE_DI_SPEED | SERVICE_DI_DATA_ANALISIS | APP_CLUSTER | 4 | 车速（Speed） | 0-240 | 车速表 | 1、0xFFFFFFFF为无效 2、边界值处理，超过240，按照240发送。 3、阻尼待定
7 | SERVICE_DI_ENGINE_COOLANT_TEMP | SERVICE_DI_DATA_ANALISIS | APP_CLUSTER | 4 | 发动机冷却液温度(Engine Coolant Temperature ) | 范围：50-255 偏移量-40 | 冷却液表 | 1、0xFFFFFFFF为无效 2、实际温度+偏移量
8 | SERVICE_DI_BUTTON_KEY_RIGHT | SERVICE_DI_DATA_ANALISIS | APP_CLUSTER | 4 | 按键Right状态 | 0: not press 1:short press 2:long press | 其他 | 透传
9 | SERVICE_DI_BUTTON_KEY_LEFT | SERVICE_DI_DATA_ANALISIS | APP_CLUSTER | 4 | 按键left状态 | 0: not press 1:short press 2:long press | 其他 | 透传
10 | SERVICE_DI_BUTTON_KEY_UP | SERVICE_DI_DATA_ANALISIS | APP_CLUSTER | 4 | 按键up状态 | 0: not press 1:short press 2:long press | 其他 | 透传
11 | SERVICE_DI_BUTTON_KEYDOWN | SERVICE_DI_DATA_ANALISIS | APP_CLUSTER | 4 | 按键Down状态 | 0: not press 1:short press 2:long press | 其他 | 透传
12 | SERVICE_DI_GEAR | SERVICE_DI_DATA_ANALISIS | APP_CLUSTER | 4 | 档位信息(Gear Display) | 0:EP 1:P 2:R 3:N 4:S 5:W 6:7 7:6 8:5 9:4 10:3 11:2 12:1 13:D 14:BLANK | 信息 | Uart通信协议添加手动挡信息 1、如果是手动挡，发送BLANK
13 | SERVICE_DI_BACKLIGHT | SERVICE_DI_DATA_ANALISIS | APP_CLUSTER | 4 | 背光亮度 | 0：1级 1:2级 2:3级（最亮） | 其他 | 透传
14 | SERVICE_DI_POWER_MODE | SERVICE_DI_DATA_ANALISIS | APP_CLUSTER | 4 | 钥匙状态(key mode) | OFF =0 ACC = 1 RUN = 2 Crank = 3 | 其他 | 透传
15 | SERVICE_DI_POWER_MODE | SERVICE_DI_DATA_ANALISIS | SERVICE_POWER | 4 | 钥匙状态(key mode) | OFF =0 ACC = 1 RUN = 2 Crank = 3
16 | SERVICE_DI_DOOR_LF | SERVICE_DI_DATA_ANALISIS | APP_CLUSTER | 4 | 左前门开信息(Left front door open information) | Byte 0-1：0:off 1:on Byte2-3:Chime 0:OFF 1:SINGLE GONG 2:CONSTANT GONG | POPUP
17 | SERVICE_DI_DOOR_RF | SERVICE_DI_DATA_ANALISIS | APP_CLUSTER | 4 | 右前门开信息(Right front door open information) | Byte 0-1：0:off 1:on Byte2-3:Chime 0:OFF 1:SINGLE GONG 2:CONSTANT GONG | POPUP
18 | SERVICE_DI_DOOR_LB | SERVICE_DI_DATA_ANALISIS | APP_CLUSTER | 4 | 左后门开信息(Left back door open information) | Byte 0-1：0:off 1:on Byte2-3:Chime 0:OFF 1:SINGLE GONG 2:CONSTANT GONG | POPUP
19 | SERVICE_DI_DOOR_RB | SERVICE_DI_DATA_ANALISIS | APP_CLUSTER | 4 | 右后门开信息(Right back door open information) | Byte 0-1：0:off 1:on Byte2-3:Chime 0:OFF 1:SINGLE GONG 2:CONSTANT GONG | POPUP
20 | SERVICE_DI_DOOR_EC | SERVICE_DI_DATA_ANALISIS | APP_CLUSTER | 4 | 引擎盖开信息(Engine cover open information) | Byte 0-1：0:off 1:on Byte2-3:Chime 0:OFF 1:SINGLE GONG 2:CONSTANT GONG | POPUP
21 | SERVICE_DI_DOOR_T | SERVICE_DI_DATA_ANALISIS | APP_CLUSTER | 4 | 后备箱开信息( trunk open information) | Byte 0-1：0:off 1:on Byte2-3:Chime 0:OFF 1:SINGLE GONG 2:CONSTANT GONG | POPUP
22 | SERVICE_DI_ODOMETER | SERVICE_DI_DATA_ANALISIS | APP_CLUSTER | 4 | 总里程(Odometer ) | 最大有效值是999999,非法值0xFFFFFF(he maximum effective value is 999999, the illegal value is 0xFFFFFF) | 信息 | 1、0xFFFFFFFF为无效 2、边界值处理，超过999999，按照999999发送。
23 | SERVICE_DI_AVERAGE_SPEED_A | SERVICE_DI_DATA_ANALISIS | APP_CLUSTER | 4 | 平均车速A(average speed) | 0-240km/h | 行车电脑 | 自复位后的平均车速，要有1位小数表示，更改Uart通信协议。 1、0xFFFFFFFF为无效 2、按照实际车速*10发送 3、边界值处理，超过2400，按照2400发送。
24 | SERVICE_DI_AVERAGE_SPEED_C | SERVICE_DI_DATA_ANALISIS | APP_CLUSTER | 4 | 平均车速C(average speed) | 0-240km/h | 行车电脑 | 自启动后的平均车速，要有1位小数表示，更改Uart通信协议。 1、0xFFFFFFFF为无效 2、按照实际车速*10发送 3、边界值处理，超过2400，按照2400发送。
25 | SERVICE_DI_INSTRUMENT_TOPIC | SERVICE_DI_DATA_ANALISIS | APP_CLUSTER | 4 | 仪表主题(Instrument topic) | 1：主题2(topic2)0：主题1(topic2) | 信息 | 透传
26 | SERVICE_DI_INSTRUMENT_TOPIC | SERVICE_DI_DATA_ANALISIS | SERVICE_SYSTEM | 4 | 仪表主题(Instrument topic) | 1：主题2(topic2)0：主题1(topic2) | 信息 | 透传
27 | SERVICE_DI_BUTTON_KEY_ENTER | SERVICE_DI_DATA_ANALISIS | APP_CLUSTER | 4 | 按键Enter状态 | 0: not press 1:short press 2:long press | 其他 | 透传
28 | SERVICE_DI_BUTTON_KEY_6 | SERVICE_DI_DATA_ANALISIS | APP_CLUSTER | 4 | 按键6状态 | 0: not press 1:short press 2:long press | 其他 | 透传
29 | SERVICE_DI_MILAGE | SERVICE_DI_DATA_ANALISIS | APP_CLUSTER | 4 | 续航里程(Mileage) | 0-999km | 信息 | 1、0xFFFFFFFF为无效 2、边界值处理，超过999，按照999发送。
30 | SERVICE_DI_TRIPMETER_A | SERVICE_DI_DATA_ANALISIS | APP_CLUSTER | 4 | 小计里程A(tripmeter) | 最大有效值为99999.9,非法值0xFFFF(The maximum effective value is 99999.9, and the illegal value is 1xFFFF) | 行车电脑 | 自复位后的小计里程，要有1位小数表示，更改Uart通信协议。 1、0xFFFFFFFF为无效 2、按照实际小计里程*10发送 3、边界值处理，超过999999，按照999999发送。
31 | SERVICE_DI_TRIPMETER_C | SERVICE_DI_DATA_ANALISIS | APP_CLUSTER | 4 | 小计里程C(tripmeter) | 最大有效值为99999.9,非法值0xFFFF(The maximum effective value is 99999.9, and the illegal value is 1xFFFF) | 行车电脑 | 自启动的小计里程，要有1位小数表示，更改Uart通信协议。 1、0xFFFFFFFF为无效 2、按照实际小计里程*10发送 3、边界值处理，超过999999，按照999999发送。
32 | SERVICE_DI_FUEL_GAUGE | SERVICE_DI_DATA_ANALISIS | APP_CLUSTER | 8 | 燃油量(Fuel Gauge) | Byte1：当前百分比 Byte2：FUEL BOTTOM THRESHOLD 百分比 Byte3：FUEL SEGMENT 1-5 POSITION THRESHOLD(LOW FUEL CRITICAL WARNING THRESHOLD)百分比 Byte4：FUEL SEGMENT 2 THRESHOLD (LOW FUEL WARNING THRESHOLD)百分比 Byte5:FUEL TOP THRESHOLD百分 | 燃油表 | Uart通信协议增加配置字 Byte0：当前百分比 Byte1：FUEL BOTTOM THRESHOLD 百分比 Byte2：FUEL SEGMENT 1-5 POSITION THRESHOLD(LOW FUEL CRITICAL WARNING THRESHOLD)百分比 Byte3：FUEL SEGMENT 2 THRESHOLD (LOW FUEL WARNING THRESHOLD)百分比 Byte4:FUEL TOP THRESHOLD百分比
33 | SERVICE_DI_SPEED_LIMIT | SERVICE_DI_DATA_ANALISIS | APP_CLUSTER | 4 | 限速阀值 | 0-240 | 信息 | 1、0xFFFFFFFF为无效 2、边界值处理，超过240，按照240发送。
34 | SERVICE_DI_DIS_TO_NEXT_MAINTENANCE | SERVICE_DI_DATA_ANALISIS | APP_CLUSTER | 4 | 距下次保养可行驶里程(Distance to the next maintenance) | 0-65534km | 行车电脑 | 1、0xFFFFFFFF为无效 2、边界值处理，超过65534，按照65534发送。
35 | SERVICE_DI_AVERAGE_SPEED | SERVICE_DI_DATA_ANALISIS | APP_CLUSTER | 4 | 车外温度（Outside Air Temperature） | core处理完后显示范围-40~87.5℃(Core shows the range of -40~87.5) | 信息 | 1、0xFFFFFFFF为无效 2、实际温度*2+偏移量
36 | SERVICE_DI_AVERAGE_FUEL_CONSUMPTION_A1 | SERVICE_DI_DATA_ANALISIS | APP_CLUSTER | 4 | 平均油耗A1(Average fuel consumption) | 0xFFFF，表示无效值。0.0-30.0L/100km,单位L/100km. | 行车电脑 | 自复位后 1、0xFFFFFFFF为无效
37 | SERVICE_DI_AVERAGE_FUEL_CONSUMPTION_A2 | SERVICE_DI_DATA_ANALISIS | APP_CLUSTER | 4 | 平均油耗A2(Average fuel consumption) | 0xFFFF，表示无效值。 ,单位L/H. | 行车电脑 | 自复位后 1、0xFFFFFFFF为无效
38 | SERVICE_DI_AVERAGE_FUEL_CONSUMPTION_C1 | SERVICE_DI_DATA_ANALISIS | APP_CLUSTER | 4 | 平均油耗C1(Average fuel consumption) | 0xFFFF，表示无效值。0.0-30.0L/100km,单位L/100km. | 行车电脑 | 自启动后 1、0xFFFFFFFF为无效
39 | SERVICE_DI_AVERAGE_FUEL_CONSUMPTION_C2 | SERVICE_DI_DATA_ANALISIS | APP_CLUSTER | 4 | 平均油耗C2 | 0xFFFF，表示无效值。 ,单位L/H. | 行车电脑 | 自启动后 1、0xFFFFFFFF为无效
40 | SERVICE_DI_INSTANTANEOUS_FUEL_CONSUMPTION1 | SERVICE_DI_DATA_ANALISIS | APP_CLUSTER | 4 | 瞬时油耗1(Instantaneous fuel consumption) | 0xFFFF，表示无效值。 ,单位L/100km，0.0-45.0L/100km. | 行车电脑 | 1、0xFFFFFFFF为无效
41 | SERVICE_DI_INSTANTANEOUS_FUEL_CONSUMPTION2 | SERVICE_DI_DATA_ANALISIS | APP_CLUSTER | 4 | 瞬时油耗2(Instantaneous fuel consumption unit) | 0xFFFF，表示无效值。 ,单位L/H. | 行车电脑 | 1、0xFFFFFFFF为无效
42 | SERVICE_DI_AVERAGE_FUEL_CONSUMPTION_TREND_SAMPING | SERVICE_DI_DATA_ANALISIS | APP_CLUSTER | 12 | 油耗趋势采样点 | 0xFFFF，表示无效值。 0.0-30.0L/100km,单位L/100km. Byte0-1：采样点1，最左 Byte2-3：采样点2 Byt:4-5：采样点3 Byte6-7：采样点4 Byte8-9：采样点5 | 行车电脑 | 0xFFFF，表示无效值。 实际值*0.1 Byte0-1：采样点1，最左 Byte2-3：采样点2 Byt:4-5：采样点3 Byte6-7：采样点4 Byte8-9：采样点5
43 | SERVICE_DI_STEERING_WHEEL_ANGLE | SERVICE_DI_DATA_ANALISIS | APP_CLUSTER | 4 | 方向盘转角 | 0-65535 | 行车电脑 | 透传 | 实际值=接收值*0.0625-2048
44 | SERVICE_DI_BATTERY_STATUS_DISPLAY | SERVICE_DI_DATA_ANALISIS | APP_CLUSTER | 4 | 12V电池状态（电压显示） | 0-18 | 行车电脑 | 透传
45 | SERVICE_DI_BATTERY_STATUS_SOC_STATE | SERVICE_DI_DATA_ANALISIS | APP_CLUSTER | 4 | 12V电池状态（SOC状态） | 0-100 | 行车电脑 | 透传
46 | SERVICE_DI_TYRE_PRESSURE | SERVICE_DI_DATA_ANALISIS | APP_CLUSTER | 4 | 胎压（预留） | 预留 | 行车电脑 | 预留
47 | SERVICE_DI_THROTTLE_POSITION | SERVICE_DI_DATA_ANALISIS | APP_CLUSTER | 4 | 油门开度（预留） | 预留 | 行车电脑 | 预留
48 | SERVICE_DI_FRONT_LEFT_OBSTACLE_RANGE | SERVICE_DI_DATA_ANALISIS | APP_CLUSTER | 4 | 左前方障碍物范围FRONT LEFT OBSTACLE RANGE | 0-15 | PDC | 透传
49 | SERVICE_DI_FRONT_RIGHT_OBSTACLE_RANGE | SERVICE_DI_DATA_ANALISIS | APP_CLUSTER | 4 | 右前方障碍物范围FRONT RIGHT OBSTACLE RANGE | 0-15 | PDC | 透传
50 | SERVICE_DI_FRONT_MIDDLE_LEFT_OBSTACLE_RANGE | SERVICE_DI_DATA_ANALISIS | APP_CLUSTER | 4 | 左中前方障碍物范围FRONT MIDDLE LEFT OBSTACLE RANGE | 0-15 | PDC | 透传
51 | SERVICE_DI_FRONT_MIDDLE_LEFT_OBSTACLE_RANGE | SERVICE_DI_DATA_ANALISIS | APP_CLUSTER | 4 | 右中前方障碍物范围FRONT MIDDLE RIGHT OBSTACLE RANGE | 0-15 | PDC | 透传
52 | SERVICE_DI_REAR_LEFT_OBSTACLE_RANGE | SERVICE_DI_DATA_ANALISIS | APP_CLUSTER | 4 | 左后方障碍物范围REAR LEFT OBSTACLE RANGE | 0-15 | PDC | 透传
53 | SERVICE_DI_REAR_RIGHT_OBSTACLE_RANGE | SERVICE_DI_DATA_ANALISIS | APP_CLUSTER | 4 | 右后障碍物范围REAR RIGHT OBSTACLE RANGE | 0-15 | PDC | 透传
54 | SERVICE_DI_REAR_MIDDLE_LEFT_OBSTACLE_RANGE | SERVICE_DI_DATA_ANALISIS | APP_CLUSTER | 4 | 左后中障碍物范围REAR MIDDLE LEFT OBSTACLE RANGE | 0-15 | PDC | 透传
55 | SERVICE_DI_REAR_MIDDLE_RIGHT_OBSTACLE_RANGE | SERVICE_DI_DATA_ANALISIS | APP_CLUSTER | 4 | 右后中障碍物范围REAR MIDDLE RIGHT OBSTACLE RANGE | 0-15 | PDC | 透传
56 | SERVICE_DI_FRONT_CLOSEST_OBSTACLE_DISTANCE | SERVICE_DI_DATA_ANALISIS | APP_CLUSTER | 4 | 前方最近障碍物举例FRONT CLOSEST OBSTACLE DISTANCE | 0-255 | PDC | 透传
57 | SERVICE_DI_REAR_CLOSEST_OBSTACLE_DISTANCE | SERVICE_DI_DATA_ANALISIS | APP_CLUSTER | 4 | 后方最近障碍物距离REAT CLOSEST OBSTACLE DISTANCE | 0-255 | PDC | 透传
58 | SERVICE_DI_LCD_TEMP | SERVICE_DI_DATA_ANALISIS | SERVICE_POWER | 4 | LCD温度(LCD temperature) |  | 其他
59 | SERVICE_DI_DRIVE_TIME_A | SERVICE_DI_DATA_ANALISIS | APP_CLUSTER | 4 | 行驶时间A | 显示范围0-9999.9h | 行车电脑 | 自复位后 透传 | 显示值=接收值*0.1
60 | SERVICE_DI_DRIVE_TIME_C | SERVICE_DI_DATA_ANALISIS | APP_CLUSTER | 4 | 行驶时间C | 显示范围0-9999.10h | 行车电脑 | 自启动后 透传 | 显示值=接收值*0.1
61 | SERVICE_DI_CRUISE_LAMP | SERVICE_DI_DATA_ANALISIS | APP_CLUSTER | 4 | 巡航启动指示灯 | TellTale: 0:off 1:CRUISE ACTIVE LAMP (GREEN) 2:CRUISE FAULT LAMP (YELLOW) 3:CRUISE STANDBY LAMP (YELLOW),FLASH AT 0.5HZ; 1 SEC OFF, 1 SEC ON | Telltale | Flash在Service处理。 只发送 0:off 1:CRUISE ACTIVE LAMP (GREEN) 2:CRUISE FAULT LAMP (YELLOW）
62 | SERVICE_DI_CRUISE_ECHO_MESSAGE | SERVICE_DI_DATA_ANALISIS | APP_CLUSTER | 4 | 巡航启动回送信息 | Byte0-1:Pop up 0:off 1:CRUISE ACTIVE ECHO MESSAGE 2:CRUISE STANDBY ECHO MESSAGE 3:CRUISE FAULT ECHO MESSAGE Byte2-3:Chime AUDIBLE WARNING GONG1: 0:off 1:Single GONG | POPUP
63 | SERVICE_DI_ENGINE_COOLANT_TEMP_LAMP | SERVICE_DI_DATA_ANALISIS | APP_CLUSTER | 4 | 温度指示灯(HIGH COOLANT TEMP LAMP) | TellTale: 0:off 1:High COOLANT TEMP LAMP 2:HIGH COOLANT TEMP LAMP (FLASH AT 0.5HZ; 1 SEC ON, 1 SEC OFF ) 3:LOW COOLANT TEMP LAMP | Telltale | 0x02 Flash在Service处理。 只发送 0:off 1:High COOLANT TEMP LAMP 3:LOW COOLANT TEMP LAMP
64 | SERVICE_DI_ENGINE_COOLANT_TEMP_ECHO_MESSAGE | SERVICE_DI_DATA_ANALISIS | APP_CLUSTER | 4 | 温度回送信息(HIGH COOLANT TEMP ECHO MESSAGE) | Byte0-1:Pop-Up 0:off 1:High COOLANT TEMP Byte2-3:Chime AUDIBLE WARNING GONG1: 0:off 1:Single GONG | POPUP
65 | SERVICE_DI_DRIVE_BY_WIRE_LAMP | SERVICE_DI_DATA_ANALISIS | APP_CLUSTER | 4 | (DRIVE BY WIRE LAMP)电传线指示灯 | 0:off 1:on | Telltale
66 | SERVICE_DI_DRIVE_BY_WIRE_LAMP_ECHO_MESSAGE | SERVICE_DI_DATA_ANALISIS | APP_CLUSTER | 4 | (DRIVE BY WIRE ECHO MESSAGE)电传线控回送信息 | Byte0-1:Pop-Up 0:off 1:on Byte2-3:Chime AUDIBLE WARNING GONG1: 0:off 1:Single GONG | POPUP
67 | SERVICE_DI_MIL_LAMP | SERVICE_DI_DATA_ANALISIS | APP_CLUSTER | 4 | 故障指示灯(MIL LAMP) | 0：OFF 1：ON 2：FLASH_1HZ 0.5 SEC OFF, 0.5 SEC ON 3: FLASH_2HZ 0.25 SEC OFF, 0.25 SEC ON 4: FLASH_0.5HZ 1 SEC OFF, 1 SEC ON | Telltale | 0x02/3/4 Flash在Service处理。 只发送 0:off 1:on
68 | SERVICE_DI_MIL_ECHO_MESSAGE | SERVICE_DI_DATA_ANALISIS | APP_CLUSTER | 4 | 故障指示灯回送信息(MIL ECHO MESSAGE) | Byte0-1:Pop-Up 0:off 1:on Byte2-3:Chime AUDIBLE WARNING GONG1: 0:off 1:Single GONG | POPUP
69 | SERVICE_DI_ALTERNATOR_CHARGE_LAMP | SERVICE_DI_DATA_ANALISIS | APP_CLUSTER | 4 | 交流发电机充电指示灯(ALTERNATOR CHARGE LAMP) | Telltale: 0:off 1:on | Telltale
70 | SERVICE_DI_ALTERNATOR_CHARGE_ECHO_MESSAGE | SERVICE_DI_DATA_ANALISIS | APP_CLUSTER | 4 | 交流发电机回送信息(ALTERNATOR CHARGE ECHO MESSAGE)12V充电 | Byte0-1:Pop-Up 0:off 1:ALTERNATOR CHARGE ECHO MESSAGE Byte2-3:Chime AUDIBLE WARNING GONG1: 0:off 1:Single GONG | POPUP
71 | SERVICE_DI_SHED_LEVEL_ECHO_MESSAGE | SERVICE_DI_DATA_ANALISIS | APP_CLUSTER | 4 | LOAD SHED LEVEL ECHO MESSAGE | Byte0-1:Pop-Up 0:off 1:LOAD SHED LEVEL-2 ECHO MESSAGE 2:LOAD SHED LEVEL-3 ECHO MESSAGE Byte2-3:Chime AUDIBLE WARNING GONG1: 0:off 1:Single GONG | POPUP
72 | SERVICE_DI_OIL_PRESSURE_LAMP | SERVICE_DI_DATA_ANALISIS | APP_CLUSTER | 4 | 机油压力指示灯(OIL PRESSURE LAMP) | Telltale: 0:off 1:on | Telltale
73 | SERVICE_DI_OIL_PRESSURE_ECHO_MESSAGE | SERVICE_DI_DATA_ANALISIS | APP_CLUSTER | 4 | 机油压力输出信息(OIL PRESSURE ECHO MESSAGE) | Byte0-1:Pop-Up 0:off 1:on Byte2-3:Chime AUDIBLE WARNING GONG1: 0:off 1:Single GONG | POPUP
74 | SERVICE_DI_STOP_START_ACTIVE_LAMP | SERVICE_DI_DATA_ANALISIS | APP_CLUSTER | 4 | 启停动作指示灯(STOP START ACTIVE LAMP) | telltale: 0:off 1:STOP START ACTIVE LAMP 2:STOP START ACTIVE LAMP (FLASH AT 2 HZ FOR 3 TIMES) | Telltale | 0x02 Flash在Service处理。 只发送 0:off 1:on
75 | SERVICE_DI_STOP_START_ACTIVE_ECHO_MESSAGE | SERVICE_DI_DATA_ANALISIS | APP_CLUSTER | 4 | 启停动作回送信息(STOP START ACTIVE ECHO MESSAGE) | Byte0-1:Pop-Up 0:off 1:STOP START ACTIVE MESSAGE 2:STOP START INHIBIT MESSAGE | POPUP
76 | SERVICE_DI_STOP_START_FAULT_LAMP | SERVICE_DI_DATA_ANALISIS | APP_CLUSTER | 4 | STOP START FAULT LAMP | Telltale: 0:off 1:on | Telltale
77 | SERVICE_DI_STOP_START_FAULT_MESSAGE | SERVICE_DI_DATA_ANALISIS | APP_CLUSTER | 4 | STOP START FAULT MESSAGE | Byte0-1:Pop-Up 0:off 1:on Byte2-3:Chime AUDIBLE WARNING GONG1: 0:off 1:Single GONG | POPUP
78 | SERVICE_DI_STEERING_WHEEL_LAMP | SERVICE_DI_DATA_ANALISIS | APP_CLUSTER | 4 | 转向灯(STEERING WHEEL LAMP) | telltale: 0:off 1:STEERING WHEEL LAMP (RED) 2:STEERING WHEEL LAMP (RED FLASH) (FLASH AT 0.5HZ; 1 SEC ON, 1 SEC OFF ) 3:STEERING WHEEL LAMP (YELLOW) | Telltale | 0x02 Flash在Service处理。 只发送 0:off 1:STEERING WHEEL LAMP (RED) 3:STEERING WHEEL LAMP (YELLOW)
79 | SERVICE_DI_EPS_FAULT_ECHO_MESSAGE | SERVICE_DI_DATA_ANALISIS | APP_CLUSTER | 4 | EPS故障重回送信息(EPS FAULT LEVEL ECHO MESSAGE) | Byte0-1:Pop-Up 0:off 1:EPS FAULT LEVEL1 ECHO MESSAGE 2：EPS FAULT LEVEL 2 ECHO MESSAGE Byte2-3:Chime AUDIBLE WARNING GONG1: 0:off 1:Single GONG | POPUP
80 | SERVICE_DI_SAS_FAULT_ECHO_MESSAGE | SERVICE_DI_DATA_ANALISIS | APP_CLUSTER | 4 | SAS故障回送信息(SAS FAULT ECHO MESSAGE) | Byte0-1:Pop-Up 0:off 1:on Byte2-3:Chime AUDIBLE WARNING GONG1: 0:off 1:Single GONG | POPUP
81 | SERVICE_DI_SAS_UNCALIBRATION_ECHO_MESSAGE | SERVICE_DI_DATA_ANALISIS | APP_CLUSTER | 4 | SAS无定标回送信息(SAS UNCALIBRATION ECHO MESSAGE) | Byte0-1:Pop-Up 0:off 1:on Byte2-3:Chime AUDIBLE WARNING GONG1: 0:off 1:Single GONG | POPUP
82 | SERVICE_DI_TPMS_LAMP | SERVICE_DI_DATA_ANALISIS | APP_CLUSTER | 4 | TPMS指示灯 | Telltale: 0:off 1:TPMS LAMP(ON) 2:TPMS LAMP(FLASH AT 0.5 HZ) | Telltale | 0x02 Flash在Service处理。 只发送 0:off 1:TPMS LAMP(ON)
83 | SERVICE_DI_TPMS_WARN_ECHO_MESSAGE | SERVICE_DI_DATA_ANALISIS | APP_CLUSTER | 4 | TPMS WARN ECHO MESSAGE | Byte0-1:Pop-Up 0:off 1:TPMS WARN ECHO MESSAGE Byte2-3:Chime AUDIBLE WARNING GONG1: 0:off 1:Single GONG | POPUP
84 | SERVICE_DI_TPMS_SYSTEM_FAIL_ECHO_MESSAGE | SERVICE_DI_DATA_ANALISIS | APP_CLUSTER | 4 | TPMS SYSTEM FAIL ECHO MESSAGE | Byte0-1:Pop-Up 0:off 1:TPMS SYSTEM FAIL ECHO MESSAGE Byte2-3:Chime AUDIBLE WARNING GONG1: 0:off 1:Single GONG | POPUP
85 | SERVICE_DI_ABS_LAMP | SERVICE_DI_DATA_ANALISIS | APP_CLUSTER | 4 | ABS指示灯(ABS LAMP) | 0:off 1:on | Telltale
86 | SERVICE_DI_ABS_ECHO_MESSAGE | SERVICE_DI_DATA_ANALISIS | APP_CLUSTER | 4 | ABS回送信息(ABS ECHO MESSAGE) | Byte0-1:Pop-Up 0:off 1:on Byte2-3:Chime AUDIBLE WARNING GONG1: 0:off 1:Single GONG | POPUP
87 | SERVICE_DI_HDC_LAMP | SERVICE_DI_DATA_ANALISIS | APP_CLUSTER | 4 | HDC指示灯(HDC LAMP) | 0：OFF 1: HDC指示灯常亮_绿色(HDC LAMP (GREEN)) 2：HDC指示灯闪烁_2HZ_绿色(HDC LAMP (GREEN) FLASH AT 2 HZ, ; 0.25 SEC OFF, 0.25 SEC ON) 3：HDC指示灯常亮_黄色(HDC LAMP ON (YELLOW )) 4：HDC指示灯闪烁_2HZ_黄色(HDC LAMP FLASH (YELLOW ) FLASH AT 2 HZ, ; 0.25 SEC OFF, 0.25 SEC ON) | Telltale | 0x02 /4Flash在Service处理。 只发送 0:off 1:HDC指示灯常亮_绿色(HDC LAMP (GREEN)) 3：HDC指示灯常亮_黄色(HDC LAMP ON (YELLOW ))
88 | SERVICE_DI_HDC_FAULT_MESSAGE | SERVICE_DI_DATA_ANALISIS | APP_CLUSTER | 4 | HDC故障信息(HDC FAULT MESSAGE)陡坡缓降故障 | Byte0-1:Pop-Up 0:off 1:on Byte2-3:Chime AUDIBLE WARNING GONG1: 0:off 1:Single GONG | POPUP
89 | SERVICE_DI_DSC_LAMP | SERVICE_DI_DATA_ANALISIS | APP_CLUSTER | 4 | DSC指示灯(DSC LAMP) | 0：OFF 1: DSC指示灯常亮(DSC LAMP (ON)) 2：DSC指示灯闪烁_2HZ(DSC LAMP (FLASH) AT 2HZ; 0.25 SEC OFF, 0.25 SEC ON) | Telltale | 0x02 Flash在Service处理。 只发送 0:off 1:DSC指示灯常亮(DSC LAMP (ON))
90 | SERVICE_DI_DSC_FAULT_MESSAGE | SERVICE_DI_DATA_ANALISIS | APP_CLUSTER | 4 | DSC故障信息(DSC FAULT MESSAGE) | Byte0-1:Pop-Up 0:off 1:on Byte2-3:Chime AUDIBLE WARNING GONG1: 0:off 1:Single GONG | POPUP
91 | SERVICE_DI_TC_FAULT_MESSAGE | SERVICE_DI_DATA_ANALISIS | APP_CLUSTER | 4 | TC故障信息(TC FAULT MESSAGE) | Byte0-1:Pop-Up 0:off 1:on Byte2-3:Chime AUDIBLE WARNING GONG1: 0:off 1:Single GONG | POPUP
92 | SERVICE_DI_DSC_OFF_LAMP | SERVICE_DI_DATA_ANALISIS | APP_CLUSTER | 4 | DSC关闭指示灯(DSC OFF LAMP) | 0:off 1:on | Telltale
93 | SERVICE_DI_DSC_OFF_MESSAGE | SERVICE_DI_DATA_ANALISIS | APP_CLUSTER | 4 | DSC关闭信息(DSC OFF MESSAGE) | 0:off 1:on | POPUP
94 | SERVICE_DI_TC_OFF_MESSAGE | SERVICE_DI_DATA_ANALISIS | APP_CLUSTER | 4 | TC关闭信息(TC OFF MESSAGE) | 0:off 1:on | POPUP
95 | SERVICE_DI_BRAKE_SYSTEM_LAMP | SERVICE_DI_DATA_ANALISIS | APP_CLUSTER | 4 | 制动系统灯(BRAKE SYSTEM LAMP) | 0:off 1:on | Telltale
96 | SERVICE_DI_BRAKE_SYSTEM_ECHO_MESSAGE | SERVICE_DI_DATA_ANALISIS | APP_CLUSTER | 4 | 制动系统回送信息(BRAKE SYSTEM ECHO MESSAGE) | Byte0-1:Pop-Up 0:off 1:on Byte2-3:Chime AUDIBLE WARNING GONG1: 0:off 1:Single GONG | POPUP
97 | SERVICE_DI_SEAT_BELT_LAMP | SERVICE_DI_DATA_ANALISIS | APP_CLUSTER | 4 | 安全带指示灯(SEAT BELT LAMP) | 0:OFF 1:安全带指示灯闪烁_0.5HZ(SEAT BELT LAMP (FLASH) AT 0.5HZ; 1 SEC ON, 1 SEC OFF )) 2:安全带指示灯常亮(SEAT BELT LAMP (ON)) | Telltale | 0x01 Flash在Service处理。 只发送 0:off 2:安全带指示灯常亮(SEAT BELT LAMP (ON))
98 | SERVICE_DI_SEAT_BELT_DRIVER_ECHO_MESSAGE | SERVICE_DI_DATA_ANALISIS | APP_CLUSTER | 4 | 主驾安全带回送消息(SEAT BELT DRIVER ECHO MESSAGE) | 0:off 1:on | POPUP
99 | SERVICE_DI_SEAT_BELT_PASSENGER_ECHO_MESSAGE | SERVICE_DI_DATA_ANALISIS | APP_CLUSTER | 4 | 副驾安全带回送消息(SEAT BELT PASSENGER ECHO MESSAGE) | 0:off 1:on | POPUP
100 | SERVICE_DI_SEAT_BELT_WARNING_SOUND | SERVICE_DI_DATA_ANALISIS | SERVICE_AUDIO_MGR | 4 | SEAT BELT LAMP(FLASH)告警音 | AUDIBLE WARNING GONG1: 0:off 1:Single GONG 2:Repeat GONG | CHIME
101 | SERVICE_DI_SRS_LAMP | SERVICE_DI_DATA_ANALISIS | APP_CLUSTER | 4 | SRS指示灯(SRS LAMP) | 0:OFF 1:SRS指示灯常亮(SRS LAMP (ON)) 2:SRS指示灯闪烁_0.5HZ(SRS LAMP (FLASH) AT 0.5HZ; 1 SEC ON, 1 SEC OFF )) | Telltale | 0x02 Flash在Service处理。 只发送 0:off 1:SRS指示灯常亮(SRS LAMP (O
102 | SERVICE_DI_SRS_ECHO_MESSAGE | SERVICE_DI_DATA_ANALISIS | APP_CLUSTER | 4 | SRS回送信息(SRS ECHO MESSAGE) 安全气囊故障 | Byte0-1:Pop-Up 0:off 1:on Byte2-3:Chime AUDIBLE WARNING GONG1: 0:off 1:Single GONG | POPUP
103 | SERVICE_DI_MAIN_BEAM_LAMP | SERVICE_DI_DATA_ANALISIS | APP_CLUSTER | 4 | 主大灯指示(MAIN BEAM LAMP) | 0:off 1:on | Telltale
104 | SERVICE_DI_MAIN_BEAM_ECHO_MESSAGE | SERVICE_DI_DATA_ANALISIS | APP_CLUSTER | 4 | 主大灯回送信息(MAIN BEAM ECHO MESSAGE) | 0:off 1:on | POPUP
105 | SERVICE_DI_DIRECTION_INDICATOR_LEFT_HAND_LAMP | SERVICE_DI_DATA_ANALISIS | APP_CLUSTER | 4 | 左方向指示灯(DIRECTION INDICATOR LEFT HAND LAMP) | 0:off 1:on | Telltale
106 | SERVICE_DI_DIRECTION_INDICATOR_LEFT_HAND_LAMP_TICK_TOCK | SERVICE_DI_DATA_ANALISIS | SERVICE_AUDIO_MGR | 4 | DIRECTION INDICATOR LEFT HAND LAMP报警音 | TICK-TOCK 0:off 1:Tick 2:Tock | CHIME
107 | SERVICE_DI_DIRECTION_INDICATOR_RIGHT_HAND_LAMP | SERVICE_DI_DATA_ANALISIS | APP_CLUSTER | 4 | 右方向指示灯(DIRECTION INDICATOR RIGHT HAND LAMP) | 0:off 1:on | Telltale
108 | SERVICE_DI_DIRECTION_INDICATOR_RIGHT_HAND_LAMP_TICK_TOCK | SERVICE_DI_DATA_ANALISIS | SERVICE_AUDIO_MGR | 4 | DIRECTION INDICATOR RIGHT HAND LAMP报警音 | TICK-TOCK 0:off 1:Tick 2:Tock | CHIME
109 | SERVICE_DI_VEHICLE_WITH_KEY_LAMP | SERVICE_DI_DATA_ANALISIS | APP_CLUSTER | 4 | 钥匙车灯(VEHICLE WITH KEY LAMP)防盗/无效钥匙 | 0：OFF 1: ON 2:闪烁_0.5HZ((FLASH) AT 0.5 HZ; 1 SEC OFF, 1 SEC ON) 3:快速闪烁_2HZ((RAPID) AT 2 HZ; 0.075 SEC ON, 0.425 SEC OFF) 4:正常闪烁_1/3HZ((NORMAL) AT 1/3 HZ; 0.075 SEC ON, 2.925 SEC OFF) | Telltale | 0x02/3/4 Flash在Service处理。 只发送 0:off 1:on
110 | SERVICE_DI_ENGINE_DISABLED_MESSAGE | SERVICE_DI_DATA_ANALISIS | APP_CLUSTER | 4 | 发动机失效消息(ENGINE DISABLED MESSAGE ) | Byte0-1:Pop-Up 0:off 1:on Byte2-3:Chime AUDIBLE WARNING GONG1: 0:off 1:Single GONG | POPUP
111 | SERVICE_DI_KEY_BATTERY_LOW_MESSAGE | SERVICE_DI_DATA_ANALISIS | APP_CLUSTER | 4 | 钥匙电池电量低信息(KEY BATTERY LOW MESSAGE) | Byte0-1:Pop-Up 0:off 1:on Byte2-3:Chime AUDIBLE WARNING GONG1: 0:off 1:Single GONG | POPUP
112 | SERVICE_DI_ALARM_TRIGGERED_MESSAGE | SERVICE_DI_DATA_ANALISIS | APP_CLUSTER | 4 | 触发报警信息(ALARM TRIGGERED MESSAGE) | Byte0-1:Pop-Up 0:off 1:on Byte2-3:Chime AUDIBLE WARNING GONG1: 0:off 1:Single GONG | POPUP
113 | SERVICE_DI_TCCM_LAMP | SERVICE_DI_DATA_ANALISIS | APP_CLUSTER | 4 | TCCM指示灯(TCCM LAMP) 四驱LOCK灯 | 0：OFF 1：TCCM指示灯_绿色(TCCM LAMP (GREEN)) 2：TCCM指示灯常亮_黄色(TCCM LAMP ON (YELLOW)) 3：TCCM指示灯闪烁_黄色(TCCM LAMP FLASH (YELLOW)) | Telltale | 0x03 Flash在Service处理。 只发送 0:off 1：TCCM指示灯_绿色(TCCM LAMP (GREEN)) 2：TCCM指示灯常亮_黄色(TCCM LAMP ON (YELLOW))
114 | SERVICE_DI_TCCM_STATUS_ECHO_MESSAGE | SERVICE_DI_DATA_ANALISIS | APP_CLUSTER | 4 | TCCM状态回送信息(TCCM STATUS ECHO MESSAGE) | 0：OFF 1：ON | POPUP
115 | SERVICE_DI_TCCM_FAULT_ECHO_MESSAGE | SERVICE_DI_DATA_ANALISIS | APP_CLUSTER | 4 | TCCM故障回送信息(TCCM FAULT ECHO MESSAGE) | Byte0-1:Pop-Up 0:off 1:on Byte2-3:Chime AUDIBLE WARNING GONG1: 0:off 1:Single GONG | POPUP
116 | SERVICE_DI_TCCM_OVERHEATED_ECHO_MESSAGE | SERVICE_DI_DATA_ANALISIS | APP_CLUSTER | 4 | TCCM过热回送信息(TCCM OVERHEATED ECHO MESSAGE) | Byte0-1:Pop-Up 0:off 1:on Byte2-3:Chime AUDIBLE WARNING GONG1: 0:off 1:Single GONG | POPUP
117 | SERVICE_DI_EPB_STATUS_LAMP | SERVICE_DI_DATA_ANALISIS | APP_CLUSTER | 4 | EPB状态指示灯(EPB STATUS LAMP) | 0：OFF 1：EPB状态指示灯_ON(EPB STATUS LAMP (ON)) 2: EPB状态指示灯_闪烁_2HZ(EPB STATUS LAMP (FLASH) 2Hz, 0.25 sec off, 0.25 sec on) | Telltale | 0x02 Flash在Service处理。 只发送 0：OFF 1：EPB状态指示灯_ON(EPB STATUS LAMP (ON))
118 | SERVICE_DI_AUTOHOLD_FAULT_ECHO_MESSAGE | SERVICE_DI_DATA_ANALISIS | APP_CLUSTER |  | 自动驻车故障回送信息（AUTOHOLD FAULT ECHO MESSAGE） | Byte0-1:Pop-Up 0:off 1:on Byte2-3:Chime AUDIBLE WARNING GONG1: 0:OFF 1:SINGLE GONG 2:Single GONG 3:CONSTANT GONG | POPUP
119 | SERVICE_DI_EPB_FAULT_LAMP | SERVICE_DI_DATA_ANALISIS | APP_CLUSTER | 4 | EPB故障指示灯(EPB FAULT LAMP) | 0：OFF 1：ON 2：闪烁_2HZ (flash at 2Hz, 0.25 sec off, 0.25 sec on) | Telltale | 0x02 Flash在Service处理。 只发送 0：OFF 1：ON
120 | SERVICE_DI_EPB_FAULT_ECHO_MESSAGE | SERVICE_DI_DATA_ANALISIS | APP_CLUSTER |  | EPB故障回送信息(EPB FAULT MESSAGE) | Byte0-1:Pop-Up 0:off 1:on Byte2-3:Chime AUDIBLE WARNING GONG1: 0:off 1:Single GONG | POPUP
121 | SERVICE_DI_LOW_FUEL_LAMP | SERVICE_DI_DATA_ANALISIS | APP_CLUSTER | 4 | 油量低指示灯(LOW FUEL LAMP) | 0:OFF 1:ON 2:闪烁_0.5HZ((FLASH) AT 0.5HZ; 1 SEC OFF, 1 SEC ON) | Telltale | 0x02 Flash在Service处理。 只发送 0：OFF 1：ON
122 | SERVICE_DI_LOW_FUEL_ECHO_MESSAGE_LOW | SERVICE_DI_DATA_ANALISIS | APP_CLUSTER | 4 | 低油量回送信息(LOW FUEL ECHO MESSAGE ) | Byte0-1:Pop-Up 0:OFF 1:低油量回送信息1(LOW FUEL ECHO MESSAGE 1)(LOW, WITH RTE) 2:低油量回送信息2(LOW FUEL ECHO MESSAGE 2)(LOW, WITH RTE) 3:低油量回送信息1(LOW FUEL ECHO MESSAGE 1)CRITICAL WITH RTE 4:低油量回送信息2(LOW FUEL ECHO MESSAGE 2)CRITICAL WITH RTE Byte2-3:Chime AUDIBLE WARNING GONG1: 0:off 1:Single GONG | POPUP
123 | SERVICE_DI_FUEL_SIGNAL_ERROR_ECHO_MESSAGE | SERVICE_DI_DATA_ANALISIS | APP_CLUSTER | 4 | 燃油信号错误回送信息(黄色)(FUEL SIGNAL ERROR ECHO MESSAGE(YELLOW)) | Byte0-1:Pop-Up 0:off 1:on Byte2-3:Chime AUDIBLE WARNING GONG1: 0:off 1:Single GONG | POPUP
124 | SERVICE_DI_ECO_LAMP | SERVICE_DI_DATA_ANALISIS | APP_CLUSTER | 4 | ECO指示灯(ECO LAMP) | 0:off 1:on | Telltale
125 | SERVICE_DI_DIPPED_BEAM_LAMP | SERVICE_DI_DATA_ANALISIS | APP_CLUSTER | 4 | 近光灯(DIPPED BEAM LAMP ) | telltale: 0:off 1:DIPPED BEAM LAMP (GREEN) 2:DIPPED BEAM LAMP(YELLOW) | Telltale
126 | SERVICE_DI_DIPPED_BEAM_LAMP_MESSAGE | SERVICE_DI_DATA_ANALISIS | APP_CLUSTER | 4 | DIPPED BEAM LAMP(YELLOW) MESSAGE | Byte0-1:Pop-Up 0:off 1:on Byte2-3:Chime AUDIBLE WARNING GONG1: 0:off 1:Single GONG | POPUP
127 | SERVICE_DI_LIGHT_ON_LAMP | SERVICE_DI_DATA_ANALISIS | APP_CLUSTER | 4 | 侧灯打开指示(LIGHT ON LAMP) | 0:off 1:on | Telltale
128 | SERVICE_DI_SIDELIGHTS_ON_ECHO_MESSAGE | SERVICE_DI_DATA_ANALISIS | APP_CLUSTER | 4 | 侧灯打开回送信息(SIDELIGHTS ON ECHO MESSAGE) | 0:off 1:on | POPUP
129 | SERVICE_DI_FRONT_FOG_LAMP | SERVICE_DI_DATA_ANALISIS | APP_CLUSTER | 4 | 前雾指示灯(FRONT FOG LAMP) | 0:off 1:on | Telltale
130 | SERVICE_DI_FRONT_FOG_ON_ECHO_MESSAGE | SERVICE_DI_DATA_ANALISIS | APP_CLUSTER | 4 | 前雾灯打开回送信息(FRONT FOG ON ECHO MESSAGE) | 0:off 1:on | POPUP
131 | SERVICE_DI_REAR_FOG_LAMP | SERVICE_DI_DATA_ANALISIS | APP_CLUSTER | 4 | 后雾指示灯(REAR FOG LAMP) | 0:off 1:on | Telltale
132 | SERVICE_DI_REAR_FOG_ON_ECHO_MESSAGE | SERVICE_DI_DATA_ANALISIS | APP_CLUSTER | 4 | 后雾灯打开回送信息(REAR FOG ON ECHO MESSAGE) | 0:off 1:on | POPUP
133 | SERVICE_DI_AUTO_MAIN_BEAM_LAMP | SERVICE_DI_DATA_ANALISIS | APP_CLUSTER | 4 | 自动大灯指示灯(AUTO MAIN BEAM LAMP) | 0:off 1:on | Telltale
134 | SERVICE_DI_AUTO_MAIN_BEAM_ECHO_MESSAGE | SERVICE_DI_DATA_ANALISIS | APP_CLUSTER | 4 | 自动大灯回送信息(AUTO MAIN BEAM ECHO MESSAGE) | 0:off 1:on | POPUP
135 | SERVICE_DI_USE_KEY_TO_START_MESSAGE | SERVICE_DI_DATA_ANALISIS | APP_CLUSTER | 4 | 用钥匙启动信息(USE KEY TO START MESSAGE) | Byte0-1:Pop-Up 0:off 1:on Byte2-3:Chime AUDIBLE WARNING GONG1: 0:off 1:Single GONG | POPUP
136 | SERVICE_DI_PRESS_CLUTCH_MESSAGE | SERVICE_DI_DATA_ANALISIS | APP_CLUSTER | 4 | 按离合信息(PRESS CLUTCH MESSAGE) | Byte0-1:Pop-Up 0:off 1:on Byte2-3:Chime AUDIBLE WARNING GONG1: 0:off 1:Single GONG | POPUP
137 | SERVICE_DI_PRESS_BRAKE_MESSAGE | SERVICE_DI_DATA_ANALISIS | APP_CLUSTER | 4 | 按刹车信息(PRESS BRAKE MESSAGE) | Byte0-1:Pop-Up 0:off 1:on Byte2-3:Chime AUDIBLE WARNING GONG1: 0:off 1:Single GONG | POPUP
138 | SERVICE_DI_NO_KEY_DETECTED_PRESS_CLUTCH_MESSAGE | SERVICE_DI_DATA_ANALISIS | APP_CLUSTER | 4 | 无钥匙检测时按离合信息(NO KEY DETECTED PRESS CLUTCH MESSAGE) | Byte0-1:Pop-Up 0:off 1:on Byte2-3:Chime AUDIBLE WARNING GONG1: 0:off 1:Single GONG | POPUP
139 | SERVICE_DI_NO_KEY_DETECTED_PRESS_BRAKE_MESSAGE | SERVICE_DI_DATA_ANALISIS | APP_CLUSTER | 4 | 无钥匙检测时按刹车信息(NO KEY DETECTED PRESS BRAKE MESSAGE) | Byte0-1:Pop-Up 0:off 1:on Byte2-3:Chime AUDIBLE WARNING GONG1: 0:off 1:Single GONG | POPUP
140 | SERVICE_DI_CLUTCH_SWITCH_FAULT_MESSAGE | SERVICE_DI_DATA_ANALISIS | APP_CLUSTER | 4 | 离合器开关故障信息(CLUTCH SWITCH FAULT MESSAGE) | Byte0-1:Pop-Up 0:off 1:on Byte2-3:Chime AUDIBLE WARNING GONG1: 0:off 1:Single GONG | POPUP
141 | SERVICE_DI_CLOSE_DRIVER_DOOR_TO_RESTART_MESSAGE | SERVICE_DI_DATA_ANALISIS | APP_CLUSTER | 4 | 关闭左前门重启消息(CLOSE DRIVER DOOR TO RESTART MESSAGE) | Byte0-1:Pop-Up 0:off 1:on Byte2-3:Chime AUDIBLE WARNING GONG1: 0:off 1:Single GONG | POPUP
142 | SERVICE_DI_FASTEN_SEATBELT_TO_RESTART_MESSAGE | SERVICE_DI_DATA_ANALISIS | APP_CLUSTER | 4 | 系好安全带重启消息(FASTEN SEATBELT TO RESTART MESSAGE) | Byte0-1:Pop-Up 0:off 1:on Byte2-3:Chime AUDIBLE WARNING GONG1: 0:off 1:Single GONG | POPUP
143 | SERVICE_DI_SELECT_NEUTRAL_TO_RESTART_MESSAGE | SERVICE_DI_DATA_ANALISIS | APP_CLUSTER | 4 | 选N重启消息(SELECT NEUTRAL TO RESTART MESSAGE) | Byte0-1:Pop-Up 0：OFF 1：5速手动（5 speed manual） 2: 6速手动（6 speed manual） 3：自动变速箱（Automatic gearbox） Byte2-3:Chime AUDIBLE WARNING GONG1: 0:off 1:Single GONG | POPUP
144 | SERVICE_DI_STOP_START_ON_MESSAGE | SERVICE_DI_DATA_ANALISIS | APP_CLUSTER | 4 | 启停开信息(STOP START ON MESSAGE ) | 0:off 1:on | POPUP
145 | SERVICE_DI_STOP_START_OFF_MESSAGE | SERVICE_DI_DATA_ANALISIS | APP_CLUSTER | 4 | 启停关信息(STOP START OFF MESSAGE) | 0:off 1:on | POPUP
146 | SERVICE_DI_AUTOHOLD_ASSIST1_MESSAGE | SERVICE_DI_DATA_ANALISIS | APP_CLUSTER | 4 | 自动驻车辅助信息1(AUTOHOLD ASSIST MESSAGE1)请系安全带 | 0:off 1:on | POPUP
147 | SERVICE_DI_AUTOHOLD_ASSIST2_MESSAGE | SERVICE_DI_DATA_ANALISIS | APP_CLUSTER | 4 | 自动驻车辅助2信息(AUTOHOLD ASSIST2 MESSAGE)请踩刹车（手动和自动） | Byte0-1:Pop-Up 0：OFF 1：On Byte2-3:Chime AUDIBLE WARNING GONG1: 0:off 1:Single GONG | POPUP
148 | SERVICE_DI_AUTOHOLD_ASSIST3_MESSAGE | SERVICE_DI_DATA_ANALISIS | APP_CLUSTER | 4 | 自动驻车辅助3信息(AUTOHOLD ASSIST3 MESSAGE) 待命 | 0:off 1:on | POPUP
149 | SERVICE_DI_AUTOHOLD_ASSIST4_MESSAGE | SERVICE_DI_DATA_ANALISIS | APP_CLUSTER | 4 | 自动驻车辅助4信息(AUTOHOLD ASSIST4 MESSAGE) 关闭 | 0:off 1:on | POPUP
150 | SERVICE_DI_AUTOHOLD_ASSIST5_MESSAGE | SERVICE_DI_DATA_ANALISIS | APP_CLUSTER | 4 | 自动驻车辅助5信息(AUTOHOLD ASSIST5 MESSAGE 已释放 | 0:off 1:on | POPUP
151 | SERVICE_DI_HHC_FAIL_MESSAGE | SERVICE_DI_DATA_ANALISIS | APP_CLUSTER | 4 | 上坡辅助故障信息(HHC FAIL MESSAGE ) 坡道辅助当前不可用 | Byte0-1:Pop-Up 0：OFF 1：On Byte2-3:Chime AUDIBLE WARNING GONG1: 0:off 1:Single GONG | POPUP
152 | SERVICE_DI_LOCK_STATUS_ON_MESSAGE | SERVICE_DI_DATA_ANALISIS | APP_CLUSTER | 4 | 锁状态开信息(LOCK STATUS ON MESSAGE) | 0:off 1:on | POPUP
153 | SERVICE_DI_LOCK_STATUS_OFF_MESSAGE | SERVICE_DI_DATA_ANALISIS | APP_CLUSTER | 4 | 锁状态关信息(LOCK STATUS OFF MESSAGE) | 0:off 1:on | POPUP
154 | SERVICE_DI_LOCK_STATUS_FAIL_MESSAGE | SERVICE_DI_DATA_ANALISIS | APP_CLUSTER | 4 | 锁状态故障信息(LOCK STATUS FAIL MESSAGE) | Byte0-1:Pop-Up 0：OFF 1：On Byte2-3:Chime AUDIBLE WARNING GONG1: 0:off 1:Single GONG | POPUP
155 | SERVICE_DI_IGNITION_KEY_ON_MESSAGE | SERVICE_DI_DATA_ANALISIS | APP_CLUSTER | 4 | 点火钥匙开信息(IGNITION KEY ON MESSAGE) 请取走钥匙 | Byte0-1:Pop-Up 0：OFF 1：On Byte2-3:Chime AUDIBLE WARNING GONG1: 0:off 1:Single GONG 2:Repeat GONG | POPUP
156 | SERVICE_DI_PRESS_BUTTON_ENGINE_OFF_MESSAGE | SERVICE_DI_DATA_ANALISIS | APP_CLUSTER | 4 | 按按键发动机关闭信息PRESS BUTTON ENGINE OFF MESSAGE | Byte0-1:Pop-Up 0：OFF 1：On Byte2-3:Chime AUDIBLE WARNING GONG1: 0:off 1:Single GONG | POPUP
157 | SERVICE_DI_LONG_PRESS_BUTTON_ENGINE_OFF_MESSAGE | SERVICE_DI_DATA_ANALISIS | APP_CLUSTER | 4 | 长按键发动机关闭信息(LONG PRESS BUTTON ENGINE OFF MESSAGE) | Byte0-1:Pop-Up 0：OFF 1：On Byte2-3:Chime AUDIBLE WARNING GONG1: 0:off 1:Single GONG | POPUP
158 | SERVICE_DI_DOUBLE_PRESS_BUTTON_ENGINE_OFF_MESSAGE | SERVICE_DI_DATA_ANALISIS | APP_CLUSTER | 4 | 双击按键发动机关闭信息(DOUBLE PRESS BUTTON ENGINE OFF MESSAGE) | Byte0-1:Pop-Up 0：OFF 1：On Byte2-3:Chime AUDIBLE WARNING GONG1: 0:off 1:Single GONG | POPUP
159 | SERVICE_DI_PRESS_BRAKE_SHIFT_MESSAGE | SERVICE_DI_DATA_ANALISIS | APP_CLUSTER | 4 | 按制动转换消息(PRESS BRAKE SHIFT MESSAGE) | Byte0-1:Pop-Up 0：OFF 1：On Byte2-3:Chime AUDIBLE WARNING GONG1: 0:off 1:Single GONG | POPUP
160 | SERVICE_DI_TAKE_SMART_KEY_MESSAGE | SERVICE_DI_DATA_ANALISIS | APP_CLUSTER | 4 | 拔出智能钥匙信息(TAKE SMART KEY MESSAGE)请从备用位置取走钥匙 | Byte0-1:Pop-Up 0：OFF 1：On Byte2-3:Chime AUDIBLE WARNING GONG1: 0:off 1:Single GONG | POPUP
161 | SERVICE_DI_PUT_SHIFTER_TO_PARK_MESSAGE | SERVICE_DI_DATA_ANALISIS | APP_CLUSTER | 4 | 扳到停车挡信息(PUT SHIFTER TO PARK MESSAGE) | Byte0-1:Pop-Up 0：OFF 1：On Byte2-3:Chime AUDIBLE WARNING GONG1: 0:off 1:Single GONG | POPUP
162 | SERVICE_DI_NO_SMART_KEY_DETECTED_MESSAGE | SERVICE_DI_DATA_ANALISIS | APP_CLUSTER | 4 | 检测到无智能钥匙信息(NO SMART KEY DETECTED MESSAGE) | Byte0-1:Pop-Up 0：OFF 1：On Byte2-3:Chime AUDIBLE WARNING GONG1: 0:off 1:Single GONG | POPUP
163 | SERVICE_DI_PUT_KEY_INTO_BACKUP_POSITION_MESSAGE | SERVICE_DI_DATA_ANALISIS | APP_CLUSTER | 4 | 把智能钥匙放进备用位置消息(PUT KEY INTO BACKUP POSITION MESSAGE) | Byte0-1:Pop-Up 0：OFF 1：On Byte2-3:Chime AUDIBLE WARNING GONG1: 0:off 1:Single GONG | POPUP
164 | SERVICE_DI_IGNITION_RELAY_FAILED_MESSAGE | SERVICE_DI_DATA_ANALISIS | APP_CLUSTER | 4 | 点火继电器故障消息(IGNITION RELAY FAILED MESSAGE) | Byte0-1:Pop-Up 0：OFF 1：On Byte2-3:Chime AUDIBLE WARNING GONG1: 0:off 1:Single GONG | POPUP
165 | SERVICE_DI_START_STOP_BUTTON_FAILED_MESSAGE | SERVICE_DI_DATA_ANALISIS | APP_CLUSTER | 4 | 启停按键故障消息(START STOP BUTTON FAILED MESSAGE) | Byte0-1:Pop-Up 0：OFF 1：On Byte2-3:Chime AUDIBLE WARNING GONG1: 0:off 1:Single GONG | POPUP
166 | SERVICE_DI_LEFT_BRAKE_LAMP_FAILED_MESSAGE | SERVICE_DI_DATA_ANALISIS | APP_CLUSTER | 4 | 左刹车灯故障消息(LEFT BRAKE LAMP FAILED MESSAGE) | Byte0-1:Pop-Up 0：OFF 1：On Byte2-3:Chime AUDIBLE WARNING GONG1: 0:off 1:Single GONG | POPUP
167 | SERVICE_DI_RIGHT_BRAKE_LAMP_FAILED_MESSAGE | SERVICE_DI_DATA_ANALISIS | APP_CLUSTER | 4 | 右刹车灯故障消息(RIGHT BRAKE LAMP FAILED MESSAGE) | Byte0-1:Pop-Up 0：OFF 1：On Byte2-3:Chime AUDIBLE WARNING GONG1: 0:off 1:Single GONG | POPUP
168 | SERVICE_DI_LEFT_DI_LIGHT_FAILED_MESSAGE | SERVICE_DI_DATA_ANALISIS | APP_CLUSTER | 4 | 左DI灯故障消息(LEFT DI LIGHT FAILED MESSAGE) | Byte0-1:Pop-Up 0：OFF 1：On Byte2-3:Chime AUDIBLE WARNING GONG1: 0:off 1:Single GONG | POPUP
169 | SERVICE_DI_RIGHT_DI_LIGHT_FAILED_MESSAGE | SERVICE_DI_DATA_ANALISIS | APP_CLUSTER | 4 | 右DI灯故障消息(RIGHT DI LIGHT FAILED MESSAGE) | Byte0-1:Pop-Up 0：OFF 1：On Byte2-3:Chime AUDIBLE WARNING GONG1: 0:off 1:Single GONG | POPUP
170 | SERVICE_DI_LEFT_DIPPED_BEAM_FAILED_MESSAGE | SERVICE_DI_DATA_ANALISIS | APP_CLUSTER | 4 | 左近光灯故障消息(LEFT DIPPED BEAM FAILED MESSAGE) | Byte0-1:Pop-Up 0：OFF 1：On Byte2-3:Chime AUDIBLE WARNING GONG1: 0:off 1:Single GONG | POPUP
171 | SERVICE_DI_RIGHT_DIPPED_BEAM_FAILED_MESSAGE | SERVICE_DI_DATA_ANALISIS | APP_CLUSTER | 4 | 右近光灯故障消息(RIGHT DIPPED BEAM FAILED MESSAGE) | Byte0-1:Pop-Up 0：OFF 1：On Byte2-3:Chime AUDIBLE WARNING GONG1: 0:off 1:Single GONG | POPUP
172 | SERVICE_DI_FRONT_SIDE_LIGHT_FAILED_MESSAGE | SERVICE_DI_DATA_ANALISIS | APP_CLUSTER | 4 | 前侧灯故障信息(FRONT SIDE LIGHT FAILED MESSAGE) | Byte0-1:Pop-Up 0：OFF 1：On Byte2-3:Chime AUDIBLE WARNING GONG1: 0:off 1:Single GONG | POPUP
173 | SERVICE_DI_REAR_SIDE_LIGHT_FAILED_MESSAGE | SERVICE_DI_DATA_ANALISIS | APP_CLUSTER | 4 | 后侧灯故障信息(REAR SIDE LIGHT FAILED MESSAGE) | Byte0-1:Pop-Up 0：OFF 1：On Byte2-3:Chime AUDIBLE WARNING GONG1: 0:off 1:Single GONG | POPUP
174 | SERVICE_DI_LEFT_SIDE_LIGHT_FAILED_MESSAGE | SERVICE_DI_DATA_ANALISIS | APP_CLUSTER | 4 | 左侧灯故障信息(LEFT SIDE LIGHT FAILED MESSAGE) | Byte0-1:Pop-Up 0：OFF 1：On Byte2-3:Chime AUDIBLE WARNING GONG1: 0:off 1:Single GONG | POPUP
175 | SERVICE_DI_RIGHT_SIDE_LIGHT_FAILED_MESSAGE | SERVICE_DI_DATA_ANALISIS | APP_CLUSTER | 4 | 右侧灯故障信息(RIGHT SIDE LIGHT FAILED MESSAGE) | Byte0-1:Pop-Up 0：OFF 1：On Byte2-3:Chime AUDIBLE WARNING GONG1: 0:off 1:Single GONG | POPUP
176 | SERVICE_DI_REAR_FOG_LIGHT_FAILED_MESSAGE | SERVICE_DI_DATA_ANALISIS | APP_CLUSTER | 4 | 后雾灯故障信息(REAR FOG LIGHT FAILED MESSAGE) | Byte0-1:Pop-Up 0：OFF 1：On Byte2-3:Chime AUDIBLE WARNING GONG1: 0:off 1:Single GONG | POPUP
177 | SERVICE_DI_REVERSE_LAMP_FAILED_MESSAGE | SERVICE_DI_DATA_ANALISIS | APP_CLUSTER | 4 | 倒车灯故障信息(REVERSE LAMP FAILED MESSAGE) | Byte0-1:Pop-Up 0：OFF 1：On Byte2-3:Chime AUDIBLE WARNING GONG1: 0:off 1:Single GONG | POPUP
178 | SERVICE_DI_DAY_TIME_RUNNING_LAMP_FAILED_MESSAGE | SERVICE_DI_DATA_ANALISIS | APP_CLUSTER | 4 | 日间行驶等故障信息(DAY TIME RUNNING LAMP FAILED MESSAGE) | Byte0-1:Pop-Up 0：OFF 1：On Byte2-3:Chime AUDIBLE WARNING GONG1: 0:off 1:Single GONG | POPUP
179 | SERVICE_DI_LIGHTS_ON_KEY_OUT_WARNING_MESSAGE | SERVICE_DI_DATA_ANALISIS | APP_CLUSTER | 4 | 钥匙拔出指示灯报警信息(LIGHTS ON KEY OUT WARNING MESSAGE)请关灯 | Byte0-1:Pop-Up 0：OFF 1：On Byte2-3:Chime AUDIBLE WARNING GONG1: 0:off 1:Single GONG | POPUP
180 | SERVICE_DI_LOW_WASHER_FLUID_MESSAGE | SERVICE_DI_DATA_ANALISIS | APP_CLUSTER | 4 | 雨刷水位低报警信息(LOW WASHER FLUID MESSAGE) | Byte0-1:Pop-Up 0：OFF 1：On Byte2-3:Chime AUDIBLE WARNING GONG1: 0:off 1:Single GONG | POPUP
181 | SERVICE_DI_DRIVER_WINDOW_OPEN_ECHO_MESSAGE | SERVICE_DI_DATA_ANALISIS | APP_CLUSTER | 4 | 左前车窗打开回送信息(DRIVER WINDOW OPEN ECHO MESSAGE) | Byte0-1:Pop-Up 0：OFF 1：On Byte2-3:Chime AUDIBLE WARNING GONG1: 0:off 1:Single GONG | POPUP
182 | SERVICE_DI_FRONT_PASSENGER_WINDOW_OPEN_ECHO_MESSAGE | SERVICE_DI_DATA_ANALISIS | APP_CLUSTER | 4 | 右前车窗打开回送信息(FRONT PASSENGER WINDOW OPEN ECHO MESSAGE) | Byte0-1:Pop-Up 0：OFF 1：On Byte2-3:Chime AUDIBLE WARNING GONG1: 0:off 1:Single GONG | POPUP
183 | SERVICE_DI_REAR_LEFT_WINDOW_OPEN_ECHO_MESSAGE | SERVICE_DI_DATA_ANALISIS | APP_CLUSTER | 4 | 左后车窗打开回送信息(REAR LEFT WINDOW OPEN ECHO MESSAGE) | Byte0-1:Pop-Up 0：OFF 1：On Byte2-3:Chime AUDIBLE WARNING GONG1: 0:off 1:Single GONG | POPUP
184 | SERVICE_DI_REAR_RIGHT_WINDOW_OPEN_ECHO_MESSAGE | SERVICE_DI_DATA_ANALISIS | APP_CLUSTER | 4 | 右后车窗打开回送信息(REAR RIGHT WINDOW OPEN ECHO MESSAGE) | Byte0-1:Pop-Up 0：OFF 1：On Byte2-3:Chime AUDIBLE WARNING GONG1: 0:off 1:Single GONG | POPUP
185 | SERVICE_DI_SUNROOF_OPEN_ECHO_MESSAGE | SERVICE_DI_DATA_ANALISIS | APP_CLUSTER | 4 | 天窗打开回送信息(SUNROOF OPEN ECHO MESSAGE) | Byte0-1:Pop-Up 0：OFF 1：On Byte2-3:Chime AUDIBLE WARNING GONG1: 0:off 1:Single GONG | POPUP
186 | SERVICE_DI_CONFIG_FUNCTION_ACTIVE_SAFETY | SERVICE_DI_DATA_ANALISIS | APP_CLUSTER | 4 | 主动安全(Active safety) | 0:Disable 1:Enable | 菜单
187 | SERVICE_DI_CONFIG_FUNCTION_MEDIA | SERVICE_DI_DATA_ANALISIS | APP_CLUSTER | 4 | 媒体(media) | 0:Disable 1:Enable | 菜单
188 | SERVICE_DI_CONFIG_FUNCTION_COMMUNICATION | SERVICE_DI_DATA_ANALISIS | APP_CLUSTER | 4 | 通讯(communication) | 0:Disable 1:Enable | 菜单
189 | SERVICE_DI_CONFIG_FUNCTION_REVERSING_CAMERA | SERVICE_DI_DATA_ANALISIS | APP_CLUSTER | 4 | 倒车摄像头(Reversing camera) | 0:Disable 1:Enable | 倒车
190 | SERVICE_DI_CONFIG_FUNCTION_TAB_INDEX | SERVICE_DI_DATA_ANALISIS | APP_CLUSTER | 4 | 标签索引(TAB Index) | 0:行车信息(Driving computer) 1:设置(set up) 2：通知中心(Notification Center) 3：媒体(media) 4：通讯(communication) 5:主动安全(Active safety) | 菜单
191 | SERVICE_DI_EPB_ASSIST1_MESSAGE | SERVICE_DI_DATA_ANALISIS | APP_CLUSTER | 4 | EPB辅助1信息(EPB ASSIST1 MESSAGE)坡度过大 | 0:off 1:on | POPUP
192 | SERVICE_DI_EPB_ASSIST2_MESSAGE | SERVICE_DI_DATA_ANALISIS | APP_CLUSTER | 4 | EPB辅助2信息(EPB ASSIST2 MESSAGE)驻车制动力不足 | Byte0-1:Pop-Up 0：OFF 1：On Byte2-3:Chime AUDIBLE WARNING GONG1: 0:off 1:Single GONG | POPUP
193 | SERVICE_DI_EPB_ASSIST3_MESSAGE | SERVICE_DI_DATA_ANALISIS | APP_CLUSTER | 4 | EPB辅助3信息(EPB ASSIST3 MESSAGE)请系安全带 | 0:off 1:on | POPUP
194 | SERVICE_DI_EPB_ASSIST4_MESSAGE | SERVICE_DI_DATA_ANALISIS | APP_CLUSTER | 4 | EPB辅助4信息(EPB ASSIST4 MESSAGE)请手动释放 | 0:off 1:on | POPUP
195 | SERVICE_DI_EPB_ASSIST5_MESSAGE | SERVICE_DI_DATA_ANALISIS | APP_CLUSTER | 4 | EPB辅助5信息(EPB ASSIST5 MESSAGE)请踩制动释放（手动自动） | 0:off 1:on | POPUP
196 | SERVICE_DI_AFS_FAULT_MESSAGE | SERVICE_DI_DATA_ANALISIS | APP_CLUSTER | 4 | AFS故障消息(AFS FAULT MESSAGE)大灯控制系统故障 | Byte0-1:Pop-Up 0：OFF 1：On Byte2-3:Chime AUDIBLE WARNING GONG1: 0:off 1:Single GONG | POPUP
197 | SERVICE_DI_BATTERY_FAIL_MESSAGE | SERVICE_DI_DATA_ANALISIS | APP_CLUSTER | 4 | 电池故障信息(BATTERY FAIL MESSAGE)12V电池维护 | Byte0-1:Pop-Up 0：OFF 1：On Byte2-3:Chime AUDIBLE WARNING GONG1: 0:off 1:Single GONG | POPUP
198 | SERVICE_DI_GEARBOX_OVERHEAT_MESSAGE | SERVICE_DI_DATA_ANALISIS | APP_CLUSTER | 4 | 变速箱过热消息 | Byte0-1:Pop-Up 0:off 1:Level 2 message,yellow,"Increase Speed or Apply Brake" 2:Level 3 message, yellow, "Ready for Drive Away" 3:Level 4 message, red,"Please Wait" 4:Level 5 message, red, "Stop safely" 5:No display Byte2-3:Chime AUDIBLE WARNING GONG1: 0:off 1:Single GONG 2:Repeated GONG | POPUP
199 | SERVICE_DI_OVERSPEED_WARNING_MESSAGE | SERVICE_DI_DATA_ANALISIS | APP_CLUSTER | 4 | 超速报警信息(OVERSPEED WARNING MESSAGE )请减速 | Byte0-1:Pop-Up 0：OFF 1：On Byte2-3:Chime AUDIBLE WARNING GONG1: 0:off 1:Single GONG | POPUP
200 | SERVICE_DI_OVER_SPEED_WARNING_LAMP_HALFHZ | SERVICE_DI_DATA_ANALISIS | APP_CLUSTER | 4 | 超速报警灯闪烁_0.5HZ(OVER SPEED WARNING LAMP 0.5HZ) | 0:off 1:on | 信息 | 闪烁有Service处理
201 | SERVICE_DI_PDC_SYSTEM_FAILED_MESSAGE | SERVICE_DI_DATA_ANALISIS | APP_CLUSTER | 4 | PDC系统故障消息(PDC SYSTEM FAILED MESSAGE) | 0:off 1:on | 倒车
202 | SERVICE_DI_PDC_STATUS_SOUND | SERVICE_DI_DATA_ANALISIS | SERVICE_AUDIO_MGR | 4 | PDC状态声音(PDC status GONG) | PDC GONG 0:off 1:PDC FAILED GONG 2:PDC INITIAL SUCCESS GONG 3:AUDIBLE WARNING GONG1 | CHIME
203 | SERVICE_DI_FL_TYRE_LOW_MESSAGE | SERVICE_DI_DATA_ANALISIS | APP_CLUSTER | 4 | 左前胎压低信息(FL TYRE LOW MESSAGE) | Byte0-1:Pop-Up 0：OFF 1：On Byte2-3:Chime AUDIBLE WARNING GONG1: 0:off 1:Single GONG | POPUP
204 | SERVICE_DI_FR_TYRE_LOW_MESSAGE | SERVICE_DI_DATA_ANALISIS | APP_CLUSTER | 4 | 右前胎压低信息(FR TYRE LOW MESSAGE) | Byte0-1:Pop-Up 0：OFF 1：On Byte2-3:Chime AUDIBLE WARNING GONG1: 0:off 1:Single GONG | POPUP
205 | SERVICE_DI_RL_TYRE_LOW_MESSAGE | SERVICE_DI_DATA_ANALISIS | APP_CLUSTER | 4 | 左后胎压低信息(RL TYRE LOW MESSAGE) | Byte0-1:Pop-Up 0：OFF 1：On Byte2-3:Chime AUDIBLE WARNING GONG1: 0:off 1:Single GONG | POPUP
206 | SERVICE_DI_RR_TYRE_LOW_MESSAGE | SERVICE_DI_DATA_ANALISIS | APP_CLUSTER | 4 | 右后胎压低信息(RR TYRE LOW MESSAGE) | Byte0-1:Pop-Up 0：OFF 1：On Byte2-3:Chime AUDIBLE WARNING GONG1: 0:off 1:Single GONG | POPUP
207 | SERVICE_DI_ENGAGE_PARK_OR_NEUTRAL_TO_START_MESSAGE | SERVICE_DI_DATA_ANALISIS | APP_CLUSTER | 4 | 请从P、N档启动 消息(PLEASE ENGAGE PARK OR NEUTRAL TO START MESSAGE) | Byte0-1:Pop-Up 0：OFF 1：On Byte2-3:Chime AUDIBLE WARNING GONG1: 0:off 1:Single GONG | POPUP
208 | SERVICE_DI_INITIALIZE_DRIVER_WINDOW_MESSAGE | SERVICE_DI_DATA_ANALISIS | APP_CLUSTER | 4 | 请初始化左前门信息(PLEASE INITIALIZE DRIVER WINDOW MESSAGE) | Byte0-1:Pop-Up 0：OFF 1：On Byte2-3:Chime AUDIBLE WARNING GONG1: 0:off 1:Single GONG | POPUP
209 | SERVICE_DI_PEPS_ANTENNA_FAULT_MESSAGE | SERVICE_DI_DATA_ANALISIS | APP_CLUSTER | 4 | PEPS天线故障信息(PEPS ANTENNA FAULT MESSAGE)无钥匙进入功能系统故障请维修！ | 0:off 1:on | POPUP
210 | SERVICE_DI_SEAT_POSITION_MEMORY_SET_SUCCESS_MESSAGE | SERVICE_DI_DATA_ANALISIS | APP_CLUSTER | 4 | 座椅位置记忆设置成功消息(SEAT POSITION MEMORY SET SUCCESS MESSAGE) | 0:off 1:on | POPUP
211 | SERVICE_DI_POWER_LIFTGATE_SYSTEM_FAULT_MESSAGE | SERVICE_DI_DATA_ANALISIS | APP_CLUSTER | 4 | 电动升降门系统故障信息(POWER LIFTGATE SYSTEM FAULT MESSAGE) | Byte0-1:Pop-Up 0：OFF 1：On Byte2-3:Chime AUDIBLE WARNING GONG1: 0:off 1:Single GONG | POPUP
212 | SERVICE_DI_POWER_LIFTGATE_SYSTEM_LIMIT_MESSAGE | SERVICE_DI_DATA_ANALISIS | APP_CLUSTER | 4 | 电动升降门系统限制信息(POWER LIFTGATE SYSTEM LIMIT MESSAGE) | Byte0-1:Pop-Up 0：OFF 1：On Byte2-3:Chime AUDIBLE WARNING GONG1: 0:off 1:Single GONG | POPUP
213 | SERVICE_DI_POWER_LIFTGATE_PUT_IN_PARK_REQUEST_MESSAGE | SERVICE_DI_DATA_ANALISIS | APP_CLUSTER | 4 | 电动升降门Park请求信息(POWER LIFTGATE PUT IN PARK REQUEST MESSAGE) | Byte0-1:Pop-Up 0：OFF 1：On Byte2-3:Chime AUDIBLE WARNING GONG1: 0:off 1:Single GONG | POPUP
214 | SERVICE_DI_POWER_LIFTGATE_MANUAL_CLOSE_REQUEST_MESSAGE | SERVICE_DI_DATA_ANALISIS | APP_CLUSTER | 4 | 电动升降门手动关闭请求信息(POWER LIFTGATE MANUAL CLOSE REQUEST MESSAGE) | Byte0-1:Pop-Up 0：OFF 1：On Byte2-3:Chime AUDIBLE WARNING GONG1: 0:off 1:Single GONG | POPUP
215 | SERVICE_DI_SIA_REMINDER_SUGGEST_MESSAGE | SERVICE_DI_DATA_ANALISIS | APP_CLUSTER | 4 | SIA提醒消息(SIA REMINDER SUGGEST MESSAGE) | Byte0-1:Pop-Up 0：OFF 1：On Byte2-3:Chime AUDIBLE WARNING GONG1: 0:off 1:Single GONG | POPUP
216 | SERVICE_DI_FICM_SIA_REMINDER_SUGGEST_MESSAGE | SERVICE_DI_DATA_ANALISIS | APP_CLUSTER | 4 | FICM SIA建议提醒信息(FICM SIA REMINDER SUGGEST MESSAGE) | Byte0-1:Pop-Up 0：OFF 1：On Byte2-3:Chime AUDIBLE WARNING GONG1: 0:off 1:Single GONG | POPUP
217 | SERVICE_DI_FICM_SIA_REMINDER_IMMEDIATELY_MESSAGE | SERVICE_DI_DATA_ANALISIS | APP_CLUSTER | 4 | FICM SIA立即提醒信息(FICM SIA REMINDER IMMEDIATELY MESSAGE) | Byte0-1:Pop-Up 0：OFF 1：On Byte2-3:Chime AUDIBLE WARNING GONG1: 0:off 1:Single GONG | POPUP
218 | SERVICE_DI_IPK_OVERHEATING_MESSGE | SERVICE_DI_DATA_ANALISIS | APP_CLUSTER | 4 | IPK过热信息(IPK OVERHEATING MESSGE) | Byte0-1:Pop-Up 0：OFF 1：On Byte2-3:Chime AUDIBLE WARNING GONG1: 0:off 1:Single GONG | POPUP
219 | SERVICE_DI_LEFT_REGULATE_STREERING_MESSAGE | SERVICE_DI_DATA_ANALISIS | APP_CLUSTER | 4 | 左调节转向消息(LEFT REGULATE STEERING MESSAGE) | Byte0-1:Pop-Up 0：OFF 1：On Byte2-3:Chime AUDIBLE WARNING GONG1: 0:off 1:Single GONG | POPUP
220 | SERVICE_DI_RIGHT_REGULATE_STEERING_MESSAGE | SERVICE_DI_DATA_ANALISIS | APP_CLUSTER | 4 | 右调节转向消息(RIGHT REGULATE STEERING MESSAGE) | Byte0-1:Pop-Up 0：OFF 1：On Byte2-3:Chime AUDIBLE WARNING GONG1: 0:off 1:Single GONG | POPUP
221 | SERVICE_DI_KEY_OFF_WHEEL_NOT_STRAIGHT_REMINDER_MESSAGE | SERVICE_DI_DATA_ANALISIS | APP_CLUSTER | 4 | KEY OFF WHEEL NOT STRAIGHT REMINDER MESSAGE | Byte0-1:Pop-Up 0：OFF 1：On Byte2-3:Chime AUDIBLE WARNING GONG1: 0:off 1:Single GONG | POPUP
222 | SERVICE_DI_NAVIGATION_ABNORMAL_DISPLAY | SERVICE_DI_DATA_ANALISIS | APP_CLUSTER | 4 | 导航异常图像显示(Navigation abnormal display) | 0:off 1:on | 菜单
223 | SERVICE_DI_VIDEO_ABNORMAL_DISPLAY | SERVICE_DI_DATA_ANALISIS | APP_CLUSTER | 4 | 视频异常图像显示(Video Abnormal display) | 0:off 1:on | 菜单
224 | SERVICE_DI_TELEPHONE_ABNORMAL_DISPLAY | SERVICE_DI_DATA_ANALISIS | APP_CLUSTER | 4 | 电话异常图像显示(Telephone Abnormal display) | 0:off 1:on | 菜单
225 | SERVICE_DI_RVC | SERVICE_DI_DATA_ANALISIS | APP_CLUSTER | 4 | RVC | 0:off 1:on | 倒车
226 | SERVICE_DI_NEXT_MAINTENANCE_DATE | SERVICE_DI_DATA_ANALISIS | APP_CLUSTER | 4 | 下次保养日期(Next maintenance date) | 存储自1970年1月1日0时0分0秒到现在的秒数(Stored from 0 in January 1, 1970, 0 minutes and 0 seconds to the current number of seconds) | 行车电脑
227 | SERVICE_DI_ANGULAR_CONFIGURATION_OF_ROTATIONAL_SPEED | SERVICE_DI_DATA_ANALISIS | APP_CLUSTER | 4 | 转速角度配置(Angular configuration of rotational speed) | 0-255 | 其他
228 | SERVICE_DI_USER_TIME_STANDARD | SERVICE_DI_DATA_ANALISIS | APP_CLUSTER | 4 | 时间制式(time standard) | 1：12时制（12 standard）0：24时制（24 standard） | 设置
229 | SERVICE_DI_USER_TIME_FORMAT | SERVICE_DI_DATA_ANALISIS | APP_CLUSTER | 4 | 时间格式(time format) | 1：PM 0：AM | 设置
230 | SERVICE_DI_USER_LANGUAGE_SETTING | SERVICE_DI_DATA_ANALISIS | APP_CLUSTER | 4 | 语言设置(Language setting) | 1：English 0：Chinese | 设置
231 | SERVICE_DI_USER_ODO_UNIT | SERVICE_DI_DATA_ANALISIS | APP_CLUSTER | 4 | 里程单位(odo unit) | 1：英里（mile）0:公里（kilometre） | 设置
232 | SERVICE_DI_USER_TEMPERATURE_UNIT | SERVICE_DI_DATA_ANALISIS | APP_CLUSTER | 4 | 温度单位(Temperature unit) | 1:摄氏度(centigrade) 0:华氏度(Degrees Fahrenheit) | 设置
233 | SERVICE_DI_USER_FUEL_CONSUMPTION_UNIT | SERVICE_DI_DATA_ANALISIS | APP_CLUSTER | 4 | 油耗单位(Fuel consumption unit) | 0：L/100km 1: mpg(US) 2: mpg(UK) | 设置
234 | SERVICE_DI_WIC_RECORD | SERVICE_DI_DATA_ANALISIS | APP_CLUSTER | 待定，最大 |  |  | 设置
235 | SERVICE_DI_VEHICLE_HEALTH_STATUS | SERVICE_DI_DATA_ANALISIS | APP_CLUSTER | 4 |  | 0:健康 1：异常 2：严重 | 设置
236 | SERVICE_DI_WORKMODE | SERVICE_DI_DATA_ANALISIS | SERVICE_SYSTEM | 4 |  | 0：active 1:Standby 2:Sleep | 设置
237 | IPC_UART_DATA_GENERAL_UP | IPC_UART_DATA | SERVICE_DI_DATA_ANALISIS | 42 | GENERAL数据更新通知
238 | IPC_UART_DATA_SPECIAL_UP | IPC_UART_DATA | SERVICE_DI_DATA_ANALISIS | 86 | SPECIAL数据更新通知
239 | APP_CLUSTER_TRIPMETERA_CLEAR | APP_CLUSTER | IPC_UART_DATA | 1 | 自复位后小计里程(tripmeter)清零 | 1：清零(clear Zero) 0：不清零(not clear to Zero)
240 | APP_CLUSTER_AVERAGE_SPEEDA_CLEAR | APP_CLUSTER | IPC_UART_DATA | 1 | 自复位后平均车速清零 | 1：清零(clear Zero) 0：不清零(not clear to Zero)
241 | APP_CLUSTER_AVERAGE_FUELA_CLEAR | APP_CLUSTER | IPC_UART_DATA | 1 | 自复位后平均油耗清零 | 1：清零(clear Zero) 0：不清零(not clear to Zero)
242 | APP_CLUSTER_BACKLIGHT_SET | APP_CLUSTER | IPC_UART_DATA | 1 | 背光亮度设置 | 0：1级 1:2级 2:3级
243 | APP_CLUSTER_TRIPMETERC_CLEAR | APP_CLUSTER | IPC_UART_DATA | 1 | 自启动后小计里程(tripmeter)清零 | 1：清零(clear Zero) 0：不清零(not clear to Zero)
244 | APP_CLUSTER_AVERAGE_SPEEDC_CLEAR | APP_CLUSTER | IPC_UART_DATA | 1 | 自启动后平均车速清零 | 1：清零(clear Zero) 0：不清零(not clear to Zero)
245 | APP_CLUSTER_AVERAGE_FUELC_CLEAR | APP_CLUSTER | IPC_UART_DATA | 1 | 自启动后平均油耗清零 | 1：清零(clear Zero) 0：不清零(not clear to Zero)
246 | APP_CLUSTER_TRAVEL_TIMEA_CLEAR | APP_CLUSTER | IPC_UART_DATA | 1 | 自复位后行驶时间清零(Travel time cleared) | 1：清零(clear Zero) 0：不清零(not clear to Zero)
247 | APP_CLUSTER_TRAVEL_TIMEC_CLEAR | APP_CLUSTER | IPC_UART_DATA | 1 | 自启动后行驶时间清零(Travel time cleared) | 1：清零(clear Zero) 0：不清零(not clear to Zero)
248 | APP_CLUSTER_TOPIC_SET | APP_CLUSTER | IPC_UART_DATA | 1 | 主题设置 | 1：主题2 (topic 2) 0：主题1(topic 1)
249 | APP_CLUSTER_TIME_SET | APP_CLUSTER | IPC_UART_DATA | 4 | 时间设置 | 存储自1970年1月1日0时0分0秒到现在的秒数
250 | APP_CLUSTER_TIMESTD_SET | APP_CLUSTER | IPC_UART_DATA | 1 | 时间制式设置 | 1：12时制 (12standard) 0：24时制(24standard)
251 | APP_CLUSTER_TIMEFORMAT_SET | APP_CLUSTER | IPC_UART_DATA | 1 | 时间格式设置 | 1：PM 0：AM
252 | APP_CLUSTER_SPEEDLIMIT_SET | APP_CLUSTER | IPC_UART_DATA | 1 | 限速设置 | 0-240km/h
253 | APP_CLUSTER_LANGUAGE_SET | APP_CLUSTER | IPC_UART_DATA | 1 | 语言设置(Language setting) | 1：English 0：Chinese
254 | APP_CLUSTER_ODOUNIT_SET | APP_CLUSTER | IPC_UART_DATA | 1 | 里程单位设置 | 1：英里（mile） 0:公里（kilometre）
255 | APP_CLUSTER_TEMPUNIT_SET | APP_CLUSTER | IPC_UART_DATA | 1 | 温度单位设置 | 1:摄氏度(centigrade) 0:华氏度(Degrees Fahrenheit)
256 | APP_CLUSTER_FUELUNIT_SET | APP_CLUSTER | IPC_UART_DATA | 1 | 油耗单位设置 | 0：L/100km 1: mpg(US) 2: mpg(UK)
257 | APP_CLUSTER_TABINDEX_CHG | APP_CLUSTER | IPC_UART_DATA | 1 | TAB索引 | 0:行车信息(Driving computer) 1:设置(set up) 2：通知中心(Notification Center) 3：媒体(media) 4：通讯(communication) 5:主动安全(Active safety)
258 | APP_CLUSTER_NEXT_MAINTEN_DIST | APP_CLUSTER | IPC_UART_DATA | 4 | 下次保养距离
259 | APP_CLUSTER_NEXT_MAINTEN_DATE | APP_CLUSTER | IPC_UART_DATA | 4 | 下次保养日期 | 存储自1970年1月1日0时0分0秒到现在的秒数
260 | APP_CLUSTER_POPUP_CHIME | APP_CLUSTER | SERVICE_AUDIO_MGR | 4 | AUDIBLE WARNING GONG1 Chime type | AUDIBLE WARNING GONG1: 0:off 1:Single GONG 2:Repeated GONG 3:Constant GONG | CHIME
261 | SERVICE_AUDIOMGR_CHIME | SERVICE_AUDIO_MGR | IPC_UART_DATA | 4 | ChimeType | 0:off 1:PDC FAILED GONG 2:PDC INITIAL SUCCESS GONG 3:AUDIBLE WARNING GONG1 4:Single GONG1 5:Repeated GONG1 6:Constant GONG1 7:TICK 8:TOCK
262 | SERVICE_CAMERA_ON | SERVICE_CAMERA
263 | SERVICE_CAMERA_OFF | SERVICE_CAMERA
264 | SERVICE_POWER_ON | SERVICE_POWER
265 | SERVICE_POWER_OFF | SERVICE_POWER
266 | SERVICE_SYSTEM_READY | SERVICE_SYSTEM

## Message_old (hidden)
序号 | 宏定义 | Source | Destination | 数据长度 | 含义 | 说明 | 分类 | 数据预处理（Service） | App
1 | SERVICE_DI_VERSION_INFORMATION | SERVICE_DI_DATA_ANALISIS | APP_CLUSTER | 4 | 硬件版本信息(hardware Version information) |  | 其他 | 需要和MCU重新定义
2 | SERVICE_DI_VERSION_SOFTWARE_MAJOR | SERVICE_DI_DATA_ANALISIS | APP_CLUSTER | 4 | 软件主版本信息（software main version information） |  | 其他 | 需要和MCU重新定义
3 | SERVICE_DI_VERSION_SOFTWARE_MINOR | SERVICE_DI_DATA_ANALISIS | APP_CLUSTER | 4 | 软件次版本信息 |  | 其他 | 需要和MCU重新定义
4 | SERVICE_DI_TACHOMETER | SERVICE_DI_DATA_ANALISIS | APP_CLUSTER | 4 | 转速（Tachometer） | 红色区域（Red zone）：5800-8000 | 转速表 | 1、0xFFFFFFFF为无效 2、边界值处理，超过8000，按照8000发送。 3、阻尼待定
5 | SERVICE_DI_DATE | SERVICE_DI_DATA_ANALISIS | APP_CLUSTER | 4 | 日期时间（Clock） | 存储自1970年1月1日0时0分0秒到现在的秒数（Stored from 0 in January 1, 1970, 0 minutes and 0 seconds to the current number of seconds） | 信息 | 透传
6 | SERVICE_DI_SPEED | SERVICE_DI_DATA_ANALISIS | APP_CLUSTER | 4 | 车速（Speed） |  | 车速表 | 1、0xFFFFFFFF为无效 2、边界值处理，超过240，按照240发送。 3、阻尼待定
7 | SERVICE_DI_ENGINE_COOLANT_TEMP | SERVICE_DI_DATA_ANALISIS | APP_CLUSTER | 4 | 发动机冷却液温度(Engine Coolant Temperature ) |  | 冷却液表 | 1、0xFFFFFFFF为无效 2、实际温度+偏移量
8 | SERVICE_DI_BUTTON_KEY_RIGHT | SERVICE_DI_DATA_ANALISIS | APP_CLUSTER | 4 | 按键Right状态 | 0: not press 1:short press 2:long press | 其他 | 透传
9 | SERVICE_DI_BUTTON_KEY_LEFT | SERVICE_DI_DATA_ANALISIS | APP_CLUSTER | 4 | 按键left状态 | 0: not press 1:short press 2:long press | 其他 | 透传
10 | SERVICE_DI_BUTTON_KEY_UP | SERVICE_DI_DATA_ANALISIS | APP_CLUSTER | 4 | 按键up状态 | 0: not press 1:short press 2:long press | 其他 | 透传
11 | SERVICE_DI_BUTTON_KEYDOWN | SERVICE_DI_DATA_ANALISIS | APP_CLUSTER | 4 | 按键Down状态 | 0: not press 1:short press 2:long press | 其他 | 透传
12 | SERVICE_DI_GEAR | SERVICE_DI_DATA_ANALISIS | APP_CLUSTER | 4 | 档位信息(Gear Display) | 0:EP 1:P 2:R 3:N 4:S 5:W 6:7 7:6 8:5 9:4 10:3 11:2 12:1 13:D 14:BLANK | 信息 | Uart通信协议添加手动挡信息 1、如果是手动挡，发送BLANK
13 | SERVICE_DI_BACKLIGHT | SERVICE_DI_DATA_ANALISIS | APP_CLUSTER | 4 | 背光亮度 | 0：1级 1:2级 2:3级（最亮） | 其他 | 透传
14 | SERVICE_DI_POWER_MODE | SERVICE_DI_DATA_ANALISIS | APP_CLUSTER/SERVICE_POWER | 4 | 钥匙状态(key mode) | OFF =0 ACC = 1 RUN = 2 Crank = 3 | 其他 | 透传
15 | SERVICE_DI_DOOR_LF | SERVICE_DI_DATA_ANALISIS | APP_CLUSTER | 4 | 左前门开信息(Left front door open information) | Byte 0：0:off 1:on Byte1：Chime 0:OFF 1:SINGLE GONG 2:CONSTANT GONG | POPUP
16 | SERVICE_DI_DOOR_RF | SERVICE_DI_DATA_ANALISIS | APP_CLUSTER | 4 | 右前门开信息(Right front door open information) | Byte 0：0:off 1:on Byte1：Chime 0:OFF 1:SINGLE GONG 2:CONSTANT GONG | POPUP
17 | SERVICE_DI_DOOR_LB | SERVICE_DI_DATA_ANALISIS | APP_CLUSTER | 4 | 左后门开信息(Left back door open information) | Byte 0：0:off 1:on Byte1：Chime 0:OFF 1:SINGLE GONG 2:CONSTANT GONG | POPUP
18 | SERVICE_DI_DOOR_RB | SERVICE_DI_DATA_ANALISIS | APP_CLUSTER | 4 | 右后门开信息(Right back door open information) | Byte 0：0:off 1:on Byte1：Chime 0:OFF 1:SINGLE GONG 2:CONSTANT GONG | POPUP
19 | SERVICE_DI_DOOR_EC | SERVICE_DI_DATA_ANALISIS | APP_CLUSTER | 4 | 引擎盖开信息(Engine cover open information) | Byte 0：0:off 1:on Byte1：Chime 0:OFF 1:SINGLE GONG 2:CONSTANT GONG | POPUP
20 | SERVICE_DI_DOOR_T | SERVICE_DI_DATA_ANALISIS | APP_CLUSTER | 4 | 后备箱开信息( trunk open information) | Byte 0：0:off 1:on Byte1：Chime 0:OFF 1:SINGLE GONG 2:CONSTANT GONG | POPUP
21 | SERVICE_DI_ODOMETER | SERVICE_DI_DATA_ANALISIS | APP_CLUSTER | 4 | 总里程(Odometer ) | 最大有效值是999999,非法值0xFFFFFF(he maximum effective value is 999999, the illegal value is 0xFFFFFF) | 信息 | 1、0xFFFFFFFF为无效 2、边界值处理，超过999999，按照999999发送。
22 | SERVICE_DI_AVERAGE_SPEED_A | SERVICE_DI_DATA_ANALISIS | APP_CLUSTER | 4 | 平均车速A(average speed) | 0-240km/h | 行车电脑 | 自复位后的平均车速，要有1位小数表示，更改Uart通信协议。 1、0xFFFFFFFF为无效 2、按照实际车速*10发送 3、边界值处理，超过2400，按照2400发送。
23 | SERVICE_DI_AVERAGE_SPEED_C | SERVICE_DI_DATA_ANALISIS | APP_CLUSTER | 4 | 平均车速C(average speed) | 0-240km/h | 行车电脑 | 自启动后的平均车速，要有1位小数表示，更改Uart通信协议。 1、0xFFFFFFFF为无效 2、按照实际车速*10发送 3、边界值处理，超过2400，按照2400发送。
24 | SERVICE_DI_INSTRUMENT_TOPIC | SERVICE_DI_DATA_ANALISIS | APP_CLUSTER/SERVICE_SYSTEM | 4 | 仪表主题(Instrument topic) | 1：主题2(topic2)0：主题1(topic2) | 信息 | 透传
25 | SERVICE_DI_BUTTON_KEY_ENTER | SERVICE_DI_DATA_ANALISIS | APP_CLUSTER | 4 | 按键Enter状态 | 0: not press 1:short press 2:long press | 其他 | 透传
26 | SERVICE_DI_BUTTON_KEY_6 | SERVICE_DI_DATA_ANALISIS | APP_CLUSTER | 4 | 按键6状态 | 0: not press 1:short press 2:long press | 其他 | 透传
27 | SERVICE_DI_MILAGE | SERVICE_DI_DATA_ANALISIS | APP_CLUSTER | 4 | 续航里程(Mileage) | 0-999km | 信息 | 1、0xFFFFFFFF为无效 2、边界值处理，超过999，按照999发送。
28 | SERVICE_DI_TRIPMETER_A | SERVICE_DI_DATA_ANALISIS | APP_CLUSTER | 4 | 小计里程A(tripmeter) | 最大有效值为99999.9,非法值0xFFFF(The maximum effective value is 99999.9, and the illegal value is 1xFFFF) | 行车电脑 | 自复位后的小计里程，要有1位小数表示，更改Uart通信协议。 1、0xFFFFFFFF为无效 2、按照实际小计里程*10发送 3、边界值处理，超过999999，按照999999发送。
29 | SERVICE_DI_TRIPMETER_C | SERVICE_DI_DATA_ANALISIS | APP_CLUSTER | 4 | 小计里程C(tripmeter) | 最大有效值为99999.9,非法值0xFFFF(The maximum effective value is 99999.9, and the illegal value is 1xFFFF) | 行车电脑 | 自启动的小计里程，要有1位小数表示，更改Uart通信协议。 1、0xFFFFFFFF为无效 2、按照实际小计里程*10发送 3、边界值处理，超过999999，按照999999发送。
30 | SERVICE_DI_FUEL_GAUGE | SERVICE_DI_DATA_ANALISIS | APP_CLUSTER | 8 | 燃油量(Fuel Gauge) | Byte1：当前百分比 Byte2：FUEL BOTTOM THRESHOLD 百分比 Byte3：FUEL SEGMENT 1-5 POSITION THRESHOLD(LOW FUEL CRITICAL WARNING THRESHOLD)百分比 Byte4：FUEL SEGMENT 2 THRESHOLD (LOW FUEL WARNING THRESHOLD)百分比 Byte5:FUEL TOP THRESHOLD百分 | 燃油表 | Uart通信协议增加配置字 Byte0：当前百分比 Byte1：FUEL BOTTOM THRESHOLD 百分比 Byte2：FUEL SEGMENT 1-5 POSITION THRESHOLD(LOW FUEL CRITICAL WARNING THRESHOLD)百分比 Byte3：FUEL SEGMENT 2 THRESHOLD (LOW FUEL WARNING THRESHOLD)百分比 Byte4:FUEL TOP THRESHOLD百分比
31 | SERVICE_DI_SPEED_LIMIT | SERVICE_DI_DATA_ANALISIS | APP_CLUSTER | 4 | 限速阀值 | 0-240 | 信息 | 1、0xFFFFFFFF为无效 2、边界值处理，超过240，按照240发送。
32 | SERVICE_DI_SERVICE_DIS_TO_NEXT_MAINTENANCE | SERVICE_DI_DATA_ANALISIS | APP_CLUSTER | 4 | 距下次保养可行驶里程(Distance to the next maintenance) | 0-65534km | 行车电脑 | 1、0xFFFFFFFF为无效 2、边界值处理，超过65534，按照65534发送。
33 | SERVICE_DI_AVERAGE_SPEED | SERVICE_DI_DATA_ANALISIS | APP_CLUSTER | 4 | 车外温度（Outside Air Temperature） | core处理完后显示范围-40~87.5℃(Core shows the range of -40~87.5) | 信息 | 1、0xFFFFFFFF为无效 2、实际温度*2+偏移量
34 | SERVICE_DI_AVERAGE_FUEL_CONSUMPTION_A1 | SERVICE_DI_DATA_ANALISIS | APP_CLUSTER | 4 | 平均油耗A1(Average fuel consumption) | 0xFFFF，表示无效值。0.0-30.0L/100km,单位L/100km. | 行车电脑 | 自复位后 1、0xFFFFFFFF为无效
35 | SERVICE_DI_AVERAGE_FUEL_CONSUMPTION_A2 | SERVICE_DI_DATA_ANALISIS | APP_CLUSTER | 4 | 平均油耗A2(Average fuel consumption) | 0xFFFF，表示无效值。 ,单位L/H. | 行车电脑 | 自复位后 1、0xFFFFFFFF为无效
36 | SERVICE_DI_AVERAGE_FUEL_CONSUMPTION_C1 | SERVICE_DI_DATA_ANALISIS | APP_CLUSTER | 4 | 平均油耗C1(Average fuel consumption) | 0xFFFF，表示无效值。0.0-30.0L/100km,单位L/100km. | 行车电脑 | 自启动后 1、0xFFFFFFFF为无效
37 | SERVICE_DI_AVERAGE_FUEL_CONSUMPTION_C2 | SERVICE_DI_DATA_ANALISIS | APP_CLUSTER | 4 | 平均油耗C2 | 0xFFFF，表示无效值。 ,单位L/H. | 行车电脑 | 自启动后 1、0xFFFFFFFF为无效
38 | SERVICE_DI_INSTANTANEOUS_FUEL_CONSUMPTION1 | SERVICE_DI_DATA_ANALISIS | APP_CLUSTER | 4 | 瞬时油耗1(Instantaneous fuel consumption) | 0xFFFF，表示无效值。 ,单位L/100km，0.0-45.0L/100km. | 行车电脑 | 1、0xFFFFFFFF为无效
39 | SERVICE_DI_INSTANTANEOUS_FUEL_CONSUMPTION2 | SERVICE_DI_DATA_ANALISIS | APP_CLUSTER | 4 | 瞬时油耗2(Instantaneous fuel consumption unit) | 0xFFFF，表示无效值。 ,单位L/H. | 行车电脑 | 1、0xFFFFFFFF为无效
40 | SERVICE_DI_AVERAGE_FUEL_CONSUMPTION_TREND_SAMPING | SERVICE_DI_DATA_ANALISIS | APP_CLUSTER | 12 | 油耗趋势采样点 | 0xFFFF，表示无效值。 0.0-30.0L/100km,单位L/100km. Byte0-1：采样点1，最左 Byte2-3：采样点2 Byt:4-5：采样点3 Byte6-7：采样点4 Byte8-9：采样点5 | 行车电脑 | 0xFFFF，表示无效值。 实际值*0.1 Byte0-1：采样点1，最左 Byte2-3：采样点2 Byt:4-5：采样点3 Byte6-7：采样点4 Byte8-9：采样点5
41 | SERVICE_DI_STEERING_WHEEL_ANGLE | SERVICE_DI_DATA_ANALISIS | APP_CLUSTER | 4 | 方向盘转角 |  | 行车电脑 | 透传 | 实际值=接收值*0.0625-2048
42 | SERVICE_DI_BATTERY_STATUS_DISPLAY | SERVICE_DI_DATA_ANALISIS | APP_CLUSTER | 4 | 12V电池状态（电压显示） |  | 行车电脑 | 透传
43 | SERVICE_DI_BATTERY_STATUS_SOC_STATE | SERVICE_DI_DATA_ANALISIS | APP_CLUSTER | 4 | 12V电池状态（SOC状态） |  | 行车电脑 | 透传
44 | SERVICE_DI_TYRE_PRESSURE | SERVICE_DI_DATA_ANALISIS | APP_CLUSTER | 4 | 胎压（预留） |  | 行车电脑 | 透传
45 | SERVICE_DI_THROTTLE_POSITION | SERVICE_DI_DATA_ANALISIS | APP_CLUSTER | 4 | 油门开度（预留） |  | 行车电脑 | 透传
46 | SERVICE_DI_FRONT_LEFT_OBSTACLE_ RANGE | SERVICE_DI_DATA_ANALISIS | APP_CLUSTER | 4 | 左前方障碍物范围FRONT LEFT OBSTACLE RANGE |  | PDC | 透传
47 | SERVICE_DI_FRONT_RIGHT_OBSTACLE_ RANGE | SERVICE_DI_DATA_ANALISIS | APP_CLUSTER | 4 | 右前方障碍物范围FRONT RIGHT OBSTACLE RANGE |  | PDC | 透传
48 | SERVICE_DI_FRONT_MIDDLE_LEFT_OBSTACLE_ RANGE | SERVICE_DI_DATA_ANALISIS | APP_CLUSTER | 4 | 左中前方障碍物范围FRONT MIDDLE LEFT OBSTACLE RANGE |  | PDC | 透传
49 | SERVICE_DI_FRONT_MIDDLE_LEFT_OBSTACLE_ RANGE | SERVICE_DI_DATA_ANALISIS | APP_CLUSTER | 4 | 右中前方障碍物范围FRONT MIDDLE RIGHT OBSTACLE RANGE |  | PDC | 透传
50 | SERVICE_DI_REAR_LEFT_OBSTACLE_ RANGE | SERVICE_DI_DATA_ANALISIS | APP_CLUSTER | 4 | 左后方障碍物范围REAR LEFT OBSTACLE RANGE |  | PDC | 透传
51 | SERVICE_DI_REAR_RIGHT_OBSTACLE_ RANGE | SERVICE_DI_DATA_ANALISIS | APP_CLUSTER | 4 | 右后障碍物范围REAR RIGHT OBSTACLE RANGE |  | PDC | 透传
52 | SERVICE_DI_REAR_MIDDLE_LEFT_OBSTACLE_ RANGE | SERVICE_DI_DATA_ANALISIS | APP_CLUSTER | 4 | 左后中障碍物范围REAR MIDDLE LEFT OBSTACLE RANGE |  | PDC | 透传
53 | SERVICE_DI_REAR_MIDDLE_RIGHT_OBSTACLE_ RANGE | SERVICE_DI_DATA_ANALISIS | APP_CLUSTER | 4 | 右后中障碍物范围REAR MIDDLE RIGHT OBSTACLE RANGE |  | PDC | 透传
54 | SERVICE_DI_FRONT_CLOSEST_OBSTACLE_ DISTANCE | SERVICE_DI_DATA_ANALISIS | APP_CLUSTER | 4 | 前方最近障碍物举例FRONT CLOSEST OBSTACLE DISTANCE |  | PDC | 透传
55 | SERVICE_DI_REAR_CLOSEST_OBSTACLE_DISTANCE | SERVICE_DI_DATA_ANALISIS | APP_CLUSTER | 4 | 后方最近障碍物距离REAT CLOSEST OBSTACLE DISTANCE |  | PDC | 透传
56 | SERVICE_DI_LCD_TEMP | SERVICE_DI_DATA_ANALISIS | SERVICE_POWER | 4 | LCD温度(LCD temperature) |  | 其他
57 | SERVICE_DI_DRIVE_TIME_A | SERVICE_DI_DATA_ANALISIS | APP_CLUSTER | 4 | 行驶时间A | 显示范围0-9999.9h | 行车电脑 | 自复位后 透传 | 显示值=接收值*0.1
58 | SERVICE_DI_DRIVE_TIME_C | SERVICE_DI_DATA_ANALISIS | APP_CLUSTER | 4 | 行驶时间C | 显示范围0-9999.10h | 其他 | 自启动后 透传 | 显示值=接收值*0.1
59 | SERVICE_DI_CRUISE_LAMP | SERVICE_DI_DATA_ANALISIS | APP_CLUSTER | 4 | 巡航启动指示灯 | TellTale: 0:off 1:CRUISE ACTIVE LAMP (GREEN) 2:CRUISE FAULT LAMP (YELLOW) 3:CRUISE STANDBY LAMP (YELLOW),FLASH AT 0.5HZ; 1 SEC OFF, 1 SEC ON | Telltale | Flash在Service处理。 只发送 0:off 1:CRUISE ACTIVE LAMP (GREEN) 2:CRUISE FAULT LAMP (YELLOW）
60 | SERVICE_DI_CRUISE_ECHO_MESSAGE | SERVICE_DI_DATA_ANALISIS | APP_CLUSTER | 4 | 巡航启动回送信息 | Byte0:Pop up 0:off 1:CRUISE ACTIVE ECHO MESSAGE 2:CRUISE STANDBY ECHO MESSAGE 3:CRUISE FAULT ECHO MESSAGE Byte1:Chime AUDIBLE WARNING GONG1: 0:off 1:Single GONG | POPUP
61 | SERVICE_DI_ENGINE_COOLANT_TEMP_LAMP | SERVICE_DI_DATA_ANALISIS | APP_CLUSTER | 4 | 温度指示灯(HIGH COOLANT TEMP LAMP) | TellTale: 0:off 1:High COOLANT TEMP LAMP 2:HIGH COOLANT TEMP LAMP (FLASH AT 0.5HZ; 1 SEC ON, 1 SEC OFF ) 3:LOW COOLANT TEMP LAMP | Telltale | 0x02 Flash在Service处理。 只发送 0:off 1:High COOLANT TEMP LAMP 3:LOW COOLANT TEMP LAMP
62 | SERVICE_DI_ENGINE_COOLANT_TEMP_ECHO_MESSAGE | SERVICE_DI_DATA_ANALISIS | APP_CLUSTER | 4 | 温度回送信息(HIGH COOLANT TEMP ECHO MESSAGE) | Byte0:Pop-Up 0:off 1:High COOLANT TEMP Byte1:Chime AUDIBLE WARNING GONG1: 0:off 1:Single GONG | POPUP
63 | SERVICE_DI_DRIVE_BY_WIRE_LAMP | SERVICE_DI_DATA_ANALISIS | APP_CLUSTER | 4 | (DRIVE BY WIRE LAMP)电传线指示灯 | 0:off 1:on | Telltale
64 | SERVICE_DI_DRIVE_BY_WIRE_LAMP_ECHO_MESSAGE | SERVICE_DI_DATA_ANALISIS | APP_CLUSTER | 4 | (DRIVE BY WIRE ECHO MESSAGE)电传线控回送信息 | Byte0:Pop-Up 0:off 1:on Byte1:Chime AUDIBLE WARNING GONG1: 0:off 1:Single GONG | POPUP
65 | SERVICE_DI_MIL_LAMP | SERVICE_DI_DATA_ANALISIS | APP_CLUSTER | 4 | 故障指示灯(MIL LAMP) | 0：OFF 1：ON 2：FLASH_1HZ 0.5 SEC OFF, 0.5 SEC ON 3: FLASH_2HZ 0.25 SEC OFF, 0.25 SEC ON 4: FLASH_0.5HZ 1 SEC OFF, 1 SEC ON | Telltale | 0x02/3/4 Flash在Service处理。 只发送 0:off 1:on
66 | SERVICE_DI_MIL_ECHO_MESSAGE | SERVICE_DI_DATA_ANALISIS | APP_CLUSTER | 4 | 故障指示灯回送信息(MIL ECHO MESSAGE) | Byte0:Pop-Up 0:off 1:on Byte1:Chime AUDIBLE WARNING GONG1: 0:off 1:on | POPUP
67 | SERVICE_DI_ALTERNATOR_CHARGE_LAMP | SERVICE_DI_DATA_ANALISIS | APP_CLUSTER | 4 | 交流发电机充电指示灯(ALTERNATOR CHARGE LAMP) | Telltale: 0:off 1:on | Telltale
68 | SERVICE_DI_ALTERNATOR_CHARGE_ECHO_MESSAGE | SERVICE_DI_DATA_ANALISIS | APP_CLUSTER | 4 | 交流发电机回送信息(ALTERNATOR CHARGE ECHO MESSAGE)12V充电 | Byte0:Pop-Up 0:off 1:ALTERNATOR CHARGE ECHO MESSAGE Byte1:Chime AUDIBLE WARNING GONG1: 0:off 1:on | POPUP
69 | SERVICE_DI_SHED_LEVEL_ECHO_MESSAGE | SERVICE_DI_DATA_ANALISIS | APP_CLUSTER | 4 | LOAD SHED LEVEL ECHO MESSAGE | Byte0:Pop-Up 0:off 1:LOAD SHED LEVEL-2 ECHO MESSAGE 2:LOAD SHED LEVEL-3 ECHO MESSAGE Byte1:Chime AUDIBLE WARNING GONG1: 0:off 1:on | POPUP
70 | SERVICE_DI_OIL_PRESSURE_LAMP | SERVICE_DI_DATA_ANALISIS | APP_CLUSTER | 4 | 机油压力指示灯(OIL PRESSURE LAMP) | Telltale: 0:off 1:on | Telltale
71 | SERVICE_DI_OIL_PRESSURE_ECHO_MESSAGE | SERVICE_DI_DATA_ANALISIS | APP_CLUSTER | 4 | 机油压力输出信息(OIL PRESSURE ECHO MESSAGE) | Byte0:Pop-Up 0:off 1:on Byte1:Chime AUDIBLE WARNING GONG1: 0:off 1:on | POPUP
72 | SERVICE_DI_STOP_START_ACTIVE_LAMP | SERVICE_DI_DATA_ANALISIS | APP_CLUSTER | 4 | 启停动作指示灯(STOP START ACTIVE LAMP) | telltale: 0:off 1:STOP START ACTIVE LAMP 2:STOP START ACTIVE LAMP (FLASH AT 2 HZ FOR 3 TIMES) | Telltale | 0x02 Flash在Service处理。 只发送 0:off 1:on
73 | SERVICE_DI_STOP_START_ACTIVE_ECHO_MESSAGE | SERVICE_DI_DATA_ANALISIS | APP_CLUSTER | 4 | 启停动作回送信息(STOP START ACTIVE ECHO MESSAGE) | Byte0:Pop-Up 0:off 1:STOP START ACTIVE MESSAGE 2:STOP START INHIBIT MESSAGE | POPUP
74 | SERVICE_DI_STOP_START_FAULT_LAMP | SERVICE_DI_DATA_ANALISIS | APP_CLUSTER | 4 | STOP START FAULT LAMP | Telltale: 0:off 1:on | Telltale
75 | SERVICE_DI_STOP_START_FAULT_MESSAGE | SERVICE_DI_DATA_ANALISIS | APP_CLUSTER | 4 | STOP START FAULT MESSAGE | Byte0:Pop-Up 0:off 1:on Byte1:Chime AUDIBLE WARNING GONG1: 0:off 1:on | POPUP
76 | SERVICE_DI_STEERING_WHEEL_LAMP | SERVICE_DI_DATA_ANALISIS | APP_CLUSTER | 4 | 转向灯(STEERING WHEEL LAMP) | telltale: 0:off 1:STEERING WHEEL LAMP (RED) 2:STEERING WHEEL LAMP (RED FLASH) (FLASH AT 0.5HZ; 1 SEC ON, 1 SEC OFF ) 3:STEERING WHEEL LAMP (YELLOW) | Telltale | 0x02 Flash在Service处理。 只发送 0:off 1:STEERING WHEEL LAMP (RED) 3:STEERING WHEEL LAMP (YELLOW)
77 | SERVICE_DI_EPS_FAULT_ECHO_MESSAGE | SERVICE_DI_DATA_ANALISIS | APP_CLUSTER | 4 | EPS故障重回送信息(EPS FAULT LEVEL ECHO MESSAGE) | Byte0:Pop-Up 0:off 1:EPS FAULT LEVEL1 ECHO MESSAGE 2：EPS FAULT LEVEL 2 ECHO MESSAGE Byte1:Chime AUDIBLE WARNING GONG1: 0:off 1:on | POPUP
78 | SERVICE_DI_SAS_FAULT_ECHO_MESSAGE | SERVICE_DI_DATA_ANALISIS | APP_CLUSTER | 4 | SAS故障回送信息(SAS FAULT ECHO MESSAGE) | Byte0:Pop-Up 0:off 1:on Byte1:Chime AUDIBLE WARNING GONG1: 0:off 1:on | POPUP
79 | SERVICE_DI_SAS_UNCALIBRATION_ECHO_MESSAGE | SERVICE_DI_DATA_ANALISIS | APP_CLUSTER | 4 | SAS无定标回送信息(SAS UNCALIBRATION ECHO MESSAGE) | Byte0:Pop-Up 0:off 1:on Byte1:Chime AUDIBLE WARNING GONG1: 0:off 1:on | POPUP
80 | SERVICE_DI_TPMS_LAMP | SERVICE_DI_DATA_ANALISIS | APP_CLUSTER | 4 | TPMS指示灯 | Telltale: 0:off 1:TPMS LAMP(ON) 2:TPMS LAMP(FLASH AT 0.5 HZ) | Telltale | 0x02 Flash在Service处理。 只发送 0:off 1:TPMS LAMP(ON)
81 | SERVICE_DI_TPMS_WARN_ECHO_MESSAGE | SERVICE_DI_DATA_ANALISIS | APP_CLUSTER | 4 | TPMS WARN ECHO MESSAGE | Byte0:Pop-Up 0:off 1:TPMS WARN ECHO MESSAGE Byte1:Chime AUDIBLE WARNING GONG1: 0:off 1:on | POPUP
82 | SERVICE_DI_TPMS_SYSTEM_FAIL_ECHO_MESSAGE | SERVICE_DI_DATA_ANALISIS | APP_CLUSTER | 4 | TPMS SYSTEM FAIL ECHO MESSAGE | Byte0:Pop-Up 0:off 1:TPMS SYSTEM FAIL ECHO MESSAGE Byte1:Chime AUDIBLE WARNING GONG1: 0:off 1:on | POPUP
83 | SERVICE_DI_ABS_LAMP | SERVICE_DI_DATA_ANALISIS | APP_CLUSTER | 4 | ABS指示灯(ABS LAMP) | 0:off 1:on | Telltale
84 | SERVICE_DI_ABS_ECHO_MESSAGE | SERVICE_DI_DATA_ANALISIS | APP_CLUSTER | 4 | ABS回送信息(ABS ECHO MESSAGE) | Byte0:Pop-Up 0:off 1:on Byte1:Chime AUDIBLE WARNING GONG1: 0:off 1:on | POPUP
85 | SERVICE_DI_HDC_LAMP | SERVICE_DI_DATA_ANALISIS | APP_CLUSTER | 4 | HDC指示灯(HDC LAMP) | 0：OFF 1: HDC指示灯常亮_绿色(HDC LAMP (GREEN)) 2：HDC指示灯闪烁_2HZ_绿色(HDC LAMP (GREEN) FLASH AT 2 HZ, ; 0.25 SEC OFF, 0.25 SEC ON) 3：HDC指示灯常亮_黄色(HDC LAMP ON (YELLOW )) 4：HDC指示灯闪烁_2HZ_黄色(HDC LAMP FLASH (YELLOW ) FLASH AT 2 HZ, ; 0.25 SEC OFF, 0.25 SEC ON) | Telltale | 0x02 /4Flash在Service处理。 只发送 0:off 1:HDC指示灯常亮_绿色(HDC LAMP (GREEN)) 3：HDC指示灯常亮_黄色(HDC LAMP ON (YELLOW ))
86 | SERVICE_DI_HDC_FAULT_MESSAGE | SERVICE_DI_DATA_ANALISIS | APP_CLUSTER | 4 | HDC故障信息(HDC FAULT MESSAGE)陡坡缓降故障 | Byte0:Pop-Up 0:off 1:on Byte1:Chime AUDIBLE WARNING GONG1: 0:off 1:on | POPUP
87 | SERVICE_DI_DSC_LAMP | SERVICE_DI_DATA_ANALISIS | APP_CLUSTER | 4 | DSC指示灯(DSC LAMP) | 0：OFF 1: DSC指示灯常亮(DSC LAMP (ON)) 2：DSC指示灯闪烁_2HZ(DSC LAMP (FLASH) AT 2HZ; 0.25 SEC OFF, 0.25 SEC ON) | Telltale | 0x02 Flash在Service处理。 只发送 0:off 1:DSC指示灯常亮(DSC LAMP (ON))
88 | SERVICE_DI_DSC_FAULT_MESSAGE | SERVICE_DI_DATA_ANALISIS | APP_CLUSTER | 4 | DSC故障信息(DSC FAULT MESSAGE) | Byte0:Pop-Up 0:off 1:on Byte1:Chime AUDIBLE WARNING GONG1: 0:off 1:on | POPUP
89 | SERVICE_DI_TC_FAULT_MESSAGE | SERVICE_DI_DATA_ANALISIS | APP_CLUSTER | 4 | TC故障信息(TC FAULT MESSAGE) | Byte0:Pop-Up 0:off 1:on Byte1:Chime AUDIBLE WARNING GONG1: 0:off 1:on | POPUP
90 | SERVICE_DI_DSC_OFF_LAMP | SERVICE_DI_DATA_ANALISIS | APP_CLUSTER | 4 | DSC关闭指示灯(DSC OFF LAMP) | 0:off 1:on | Telltale
91 | SERVICE_DI_DSC_OFF_MESSAGE | SERVICE_DI_DATA_ANALISIS | APP_CLUSTER | 4 | DSC关闭信息(DSC OFF MESSAGE) | 0:off 1:on | POPUP
92 | SERVICE_DI_TC_OFF_MESSAGE | SERVICE_DI_DATA_ANALISIS | APP_CLUSTER | 4 | TC关闭信息(TC OFF MESSAGE) | 0:off 1:on | POPUP
93 | SERVICE_DI_BRAKE_SYSTEM_LAMP | SERVICE_DI_DATA_ANALISIS | APP_CLUSTER | 4 | 制动系统灯(BRAKE SYSTEM LAMP) | 0:off 1:on | Telltale
94 | SERVICE_DI_BRAKE_SYSTEM_ECHO_MESSAGE | SERVICE_DI_DATA_ANALISIS | APP_CLUSTER | 4 | 制动系统回送信息(BRAKE SYSTEM ECHO MESSAGE) | Byte0:Pop-Up 0:off 1:on Byte1:Chime AUDIBLE WARNING GONG1: 0:off 1:on | POPUP
95 | SERVICE_DI_SEAT_BELT_LAMP | SERVICE_DI_DATA_ANALISIS | APP_CLUSTER | 4 | 安全带指示灯(SEAT BELT LAMP) | 0:OFF 1:安全带指示灯闪烁_0.5HZ(SEAT BELT LAMP (FLASH) AT 0.5HZ; 1 SEC ON, 1 SEC OFF )) 2:安全带指示灯常亮(SEAT BELT LAMP (ON)) | Telltale | 0x01 Flash在Service处理。 只发送 0:off 2:安全带指示灯常亮(SEAT BELT LAMP (ON))
96 | SERVICE_DI_SEAT_BELT_DRIVER_ECHO_MESSAGE | SERVICE_DI_DATA_ANALISIS | APP_CLUSTER | 4 | 主驾安全带回送消息(SEAT BELT DRIVER ECHO MESSAGE) | 0:off 1:on | POPUP
97 | SERVICE_DI_SEAT_BELT_PASSENGER_ECHO_MESSAGE | SERVICE_DI_DATA_ANALISIS | APP_CLUSTER | 4 | 副驾安全带回送消息(SEAT BELT PASSENGER ECHO MESSAGE) | 0:off 1:on | POPUP
98 | SERVICE_DI_SEAT_BELT_WARNING_SOUND | SERVICE_DI_DATA_ANALISIS | SERVICE_AUDIO_MGR | 4 | SEAT BELT LAMP(FLASH)告警音 | AUDIBLE WARNING GONG1 REPEATED 0:off 1:on | CHIME
99 | SERVICE_DI_SRS_LAMP | SERVICE_DI_DATA_ANALISIS | APP_CLUSTER | 4 | SRS指示灯(SRS LAMP) | 0:OFF 1:SRS指示灯常亮(SRS LAMP (ON)) 2:SRS指示灯闪烁_0.5HZ(SRS LAMP (FLASH) AT 0.5HZ; 1 SEC ON, 1 SEC OFF )) | Telltale | 0x02 Flash在Service处理。 只发送 0:off 1:SRS指示灯常亮(SRS LAMP (O
100 | SERVICE_DI_SRS_ECHO_MESSAGE | SERVICE_DI_DATA_ANALISIS | APP_CLUSTER | 4 | SRS回送信息(SRS ECHO MESSAGE) 安全气囊故障 | Byte0:Pop-Up 0:off 1:on Byte1:Chime AUDIBLE WARNING GONG1: 0:off 1:on | POPUP
101 | SERVICE_DI_MAIN_BEAM_LAMP | SERVICE_DI_DATA_ANALISIS | APP_CLUSTER | 4 | 主大灯指示(MAIN BEAM LAMP) | 0:off 1:on | Telltale
102 | SERVICE_DI_MAIN_BEAM_ECHO_MESSAGE | SERVICE_DI_DATA_ANALISIS | APP_CLUSTER | 4 | 主大灯回送信息(MAIN BEAM ECHO MESSAGE) | 0:off 1:on | POPUP
103 | SERVICE_DI_SERVICE_DIRECTION_INSERVICE_DICATOR_LEFT_HAND_LAMP | SERVICE_DI_DATA_ANALISIS | APP_CLUSTER | 4 | 左方向指示灯(DIRECTION INDICATOR LEFT HAND LAMP) | 0:off 1:on | Telltale
104 | SERVICE_DI_SERVICE_DIRECTION_INSERVICE_DICATOR_LEFT_HAND_LAMP_TICK_TOCK | SERVICE_DI_DATA_ANALISIS | SERVICE_AUDIO_MGR | 4 | DIRECTION INDICATOR LEFT HAND LAMP报警音 | TICK-TOCK 0:off 1:Tick 2:Tock | CHIME
105 | SERVICE_DI_SERVICE_DIRECTION_INSERVICE_DICATOR_RIGHT_HAND_LAMP | SERVICE_DI_DATA_ANALISIS | APP_CLUSTER | 4 | 右方向指示灯(DIRECTION INDICATOR RIGHT HAND LAMP) | 0:off 1:on | Telltale
106 | SERVICE_DI_SERVICE_DIRECTION_INSERVICE_DICATOR_RIGHT_HAND_LAMP_TICK_TOCK | SERVICE_DI_DATA_ANALISIS | SERVICE_AUDIO_MGR | 4 | DIRECTION INDICATOR RIGHT HAND LAMP报警音 | TICK-TOCK 0:off 1:Tick 2:Tock | CHIME
107 | SERVICE_DI_VEHICLE_WITH_KEY_LAMP | SERVICE_DI_DATA_ANALISIS | APP_CLUSTER | 4 | 钥匙车灯(VEHICLE WITH KEY LAMP)防盗/无效钥匙 | 0：OFF 1: ON 2:闪烁_0.5HZ((FLASH) AT 0.5 HZ; 1 SEC OFF, 1 SEC ON) 3:快速闪烁_2HZ((RAPID) AT 2 HZ; 0.075 SEC ON, 0.425 SEC OFF) 4:正常闪烁_1/3HZ((NORMAL) AT 1/3 HZ; 0.075 SEC ON, 2.925 SEC OFF) | Telltale | 0x02/3/4 Flash在Service处理。 只发送 0:off 1:on
108 | SERVICE_DI_ENGINE_SERVICE_DISABLED_MESSAGE | SERVICE_DI_DATA_ANALISIS | APP_CLUSTER | 4 | 发动机失效消息(ENGINE DISABLED MESSAGE ) | Byte0:Pop-Up 0:off 1:on Byte1:Chime AUDIBLE WARNING GONG1: 0:off 1:on | POPUP
109 | SERVICE_DI_KEY_BATTERY_LOW_MESSAGE | SERVICE_DI_DATA_ANALISIS | APP_CLUSTER | 4 | 钥匙电池电量低信息(KEY BATTERY LOW MESSAGE) | Byte0:Pop-Up 0:off 1:on Byte1:Chime AUDIBLE WARNING GONG1: 0:off 1:on | POPUP
110 | SERVICE_DI_ALARM_TRIGGERED_MESSAGE | SERVICE_DI_DATA_ANALISIS | APP_CLUSTER | 4 | 触发报警信息(ALARM TRIGGERED MESSAGE) | Byte0:Pop-Up 0:off 1:on Byte1:Chime AUDIBLE WARNING GONG1: 0:off 1:on | POPUP
111 | SERVICE_DI_TCCM_LAMP | SERVICE_DI_DATA_ANALISIS | APP_CLUSTER | 4 | TCCM指示灯(TCCM LAMP) 四驱LOCK灯 | 0：OFF 1：TCCM指示灯_绿色(TCCM LAMP (GREEN)) 2：TCCM指示灯常亮_黄色(TCCM LAMP ON (YELLOW)) 3：TCCM指示灯闪烁_黄色(TCCM LAMP FLASH (YELLOW)) | Telltale | 0x03 Flash在Service处理。 只发送 0:off 1：TCCM指示灯_绿色(TCCM LAMP (GREEN)) 2：TCCM指示灯常亮_黄色(TCCM LAMP ON (YELLOW))
112 | SERVICE_DI_TCCM_STATUS_ECHO_MESSAGE | SERVICE_DI_DATA_ANALISIS | APP_CLUSTER | 4 | TCCM状态回送信息(TCCM STATUS ECHO MESSAGE) | 0：OFF 1：ON | POPUP
113 | SERVICE_DI_TCCM_FAULT_ECHO_MESSAGE | SERVICE_DI_DATA_ANALISIS | APP_CLUSTER | 4 | TCCM故障回送信息(TCCM FAULT ECHO MESSAGE) | Byte0:Pop-Up 0:off 1:on Byte1:Chime AUDIBLE WARNING GONG1: 0:off 1:on | POPUP
114 | SERVICE_DI_TCCM_OVERHEATED_ECHO_MESSAGE | SERVICE_DI_DATA_ANALISIS | APP_CLUSTER | 4 | TCCM过热回送信息(TCCM OVERHEATED ECHO MESSAGE) | Byte0:Pop-Up 0:off 1:on Byte1:Chime AUDIBLE WARNING GONG1: 0:off 1:on | POPUP
115 | SERVICE_DI_EPB_STATUS_LAMP | SERVICE_DI_DATA_ANALISIS | APP_CLUSTER | 4 | EPB状态指示灯(EPB STATUS LAMP) | 0：OFF 1：EPB状态指示灯_ON(EPB STATUS LAMP (ON)) 2: EPB状态指示灯_闪烁_2HZ(EPB STATUS LAMP (FLASH) 2Hz, 0.25 sec off, 0.25 sec on) | Telltale | 0x02 Flash在Service处理。 只发送 0：OFF 1：EPB状态指示灯_ON(EPB STATUS LAMP (ON))
116 | SERVICE_DI_AUTOHOLD_FAULT_ECHO_MESSAGE | SERVICE_DI_DATA_ANALISIS | APP_CLUSTER |  | 自动驻车故障回送信息（AUTOHOLD FAULT ECHO MESSAGE） | Byte0:Pop-Up 0:off 1:on Byte1:Chime AUDIBLE WARNING GONG1: 0:OFF 1:SINGLE GONG 2:CONSTANT GONG | POPUP
117 | SERVICE_DI_EPB_FAULT_LAMP | SERVICE_DI_DATA_ANALISIS | APP_CLUSTER | 4 | EPB故障指示灯(EPB FAULT LAMP) | 0：OFF 1：ON 2：闪烁_2HZ (flash at 2Hz, 0.25 sec off, 0.25 sec on) | Telltale | 0x02 Flash在Service处理。 只发送 0：OFF 1：ON
118 | SERVICE_DI_EPB_FAULT_ECHO_MESSAGE | SERVICE_DI_DATA_ANALISIS | APP_CLUSTER |  | EPB故障回送信息(EPB FAULT MESSAGE) | Byte0:Pop-Up 0:off 1:on Byte1:Chime AUDIBLE WARNING GONG1: 0:off 1:on | POPUP
119 | SERVICE_DI_LOW_FUEL_LAMP | SERVICE_DI_DATA_ANALISIS | APP_CLUSTER | 4 | 油量低指示灯(LOW FUEL LAMP) | 0:OFF 1:ON 2:闪烁_0.5HZ((FLASH) AT 0.5HZ; 1 SEC OFF, 1 SEC ON) | Telltale | 0x02 Flash在Service处理。 只发送 0：OFF 1：ON
120 | SERVICE_DI_LOW_FUEL_ECHO_MESSAGE_LOW | SERVICE_DI_DATA_ANALISIS | APP_CLUSTER | 4 | 低油量回送信息(LOW FUEL ECHO MESSAGE ) | Byte0:Pop-Up 0:OFF 1:低油量回送信息1(LOW FUEL ECHO MESSAGE 1)(LOW, WITH RTE) 2:低油量回送信息2(LOW FUEL ECHO MESSAGE 2)(LOW, WITH RTE) 3:低油量回送信息1(LOW FUEL ECHO MESSAGE 1)CRITICAL WITH RTE 4:低油量回送信息2(LOW FUEL ECHO MESSAGE 2)CRITICAL WITH RTE Byte1:Chime AUDIBLE WARNING GONG1: 0:off 1:on | POPUP
121 | SERVICE_DI_FUEL_SIGNAL_ERROR_ECHO_MESSAGE | SERVICE_DI_DATA_ANALISIS | APP_CLUSTER | 4 | 燃油信号错误回送信息(黄色)(FUEL SIGNAL ERROR ECHO MESSAGE(YELLOW)) | Byte0:Pop-Up 0:off 1:on Byte1:Chime AUDIBLE WARNING GONG1: 0:off 1:on | POPUP
122 | SERVICE_DI_ECO_LAMP | SERVICE_DI_DATA_ANALISIS | APP_CLUSTER | 4 | ECO指示灯(ECO LAMP) | 0:off 1:on | Telltale
123 | SERVICE_DI_SERVICE_DIPPED_BEAM_LAMP | SERVICE_DI_DATA_ANALISIS | APP_CLUSTER | 4 | 近光灯(DIPPED BEAM LAMP ) | telltale: 0:off 1:DIPPED BEAM LAMP (GREEN) 2:DIPPED BEAM LAMP(YELLOW) | Telltale
124 | SERVICE_DI_SERVICE_DIPPED_BEAM_LAMP_MESSAGE | SERVICE_DI_DATA_ANALISIS | APP_CLUSTER | 4 | DIPPED BEAM LAMP(YELLOW) MESSAGE | Byte0:Pop-Up 0:off 1:on Byte1:Chime AUDIBLE WARNING GONG1: 0:off 1:on | POPUP
125 | SERVICE_DI_LIGHT_ON_LAMP | SERVICE_DI_DATA_ANALISIS | APP_CLUSTER | 4 | 侧灯打开指示(LIGHT ON LAMP) | 0:off 1:on | Telltale
126 | SERVICE_DI_SIDELIGHTS_ON_ECHO_MESSAGE | SERVICE_DI_DATA_ANALISIS | APP_CLUSTER | 4 | 侧灯打开回送信息(SIDELIGHTS ON ECHO MESSAGE) | 0:off 1:on | POPUP
127 | SERVICE_DI_FRONT_FOG_LAMP | SERVICE_DI_DATA_ANALISIS | APP_CLUSTER | 4 | 前雾指示灯(FRONT FOG LAMP) | 0:off 1:on | Telltale
128 | SERVICE_DI_FRONT_FOG_ON_ECHO_MESSAGE | SERVICE_DI_DATA_ANALISIS | APP_CLUSTER | 4 | 前雾灯打开回送信息(FRONT FOG ON ECHO MESSAGE) | 0:off 1:on | POPUP
129 | SERVICE_DI_REAR_FOG_LAMP | SERVICE_DI_DATA_ANALISIS | APP_CLUSTER | 4 | 后雾指示灯(REAR FOG LAMP) | 0:off 1:on | Telltale
130 | SERVICE_DI_REAR_FOG_ON_ECHO_MESSAGE | SERVICE_DI_DATA_ANALISIS | APP_CLUSTER | 4 | 后雾灯打开回送信息(REAR FOG ON ECHO MESSAGE) | 0:off 1:on | POPUP
131 | SERVICE_DI_AUTO_MAIN_BEAM_LAMP | SERVICE_DI_DATA_ANALISIS | APP_CLUSTER | 4 | 自动大灯指示灯(AUTO MAIN BEAM LAMP) | 0:off 1:on | POPUP
132 | SERVICE_DI_AUTO_MAIN_BEAM_ECHO_MESSAGE | SERVICE_DI_DATA_ANALISIS | APP_CLUSTER | 4 | 自动大灯回送信息(AUTO MAIN BEAM ECHO MESSAGE) | 0:off 1:on | POPUP
133 | SERVICE_DI_USE_KEY_TO_START_MESSAGE | SERVICE_DI_DATA_ANALISIS | APP_CLUSTER | 4 | 用钥匙启动信息(USE KEY TO START MESSAGE) | Byte0:Pop-Up 0:off 1:on Byte1:Chime AUDIBLE WARNING GONG1: 0:off 1:on | POPUP
134 | SERVICE_DI_PRESS_CLUTCH_MESSAGE | SERVICE_DI_DATA_ANALISIS | APP_CLUSTER | 4 | 按离合信息(PRESS CLUTCH MESSAGE) | Byte0:Pop-Up 0:off 1:on Byte1:Chime AUDIBLE WARNING GONG1: 0:off 1:on | POPUP
135 | SERVICE_DI_PRESS_BRAKE_MESSAGE | SERVICE_DI_DATA_ANALISIS | APP_CLUSTER | 4 | 按刹车信息(PRESS BRAKE MESSAGE) | Byte0:Pop-Up 0:off 1:on Byte1:Chime AUDIBLE WARNING GONG1: 0:off 1:on | POPUP
136 | SERVICE_DI_NO_KEY_DETECTED_PRESS_CLUTCH_MESSAGE | SERVICE_DI_DATA_ANALISIS | APP_CLUSTER | 4 | 无钥匙检测时按离合信息(NO KEY DETECTED PRESS CLUTCH MESSAGE) | Byte0:Pop-Up 0:off 1:on Byte1:Chime AUDIBLE WARNING GONG1: 0:off 1:on | POPUP
137 | SERVICE_DI_NO_KEY_DETECTED_PRESS_BRAKE_MESSAGE | SERVICE_DI_DATA_ANALISIS | APP_CLUSTER | 4 | 无钥匙检测时按刹车信息(NO KEY DETECTED PRESS BRAKE MESSAGE) | Byte0:Pop-Up 0:off 1:on Byte1:Chime AUDIBLE WARNING GONG1: 0:off 1:on | POPUP
138 | SERVICE_DI_CLUTCH_SWITCH_FAULT_MESSAGE | SERVICE_DI_DATA_ANALISIS | APP_CLUSTER | 4 | 离合器开关故障信息(CLUTCH SWITCH FAULT MESSAGE) | Byte0:Pop-Up 0:off 1:on Byte1:Chime AUDIBLE WARNING GONG1: 0:off 1:on | POPUP
139 | SERVICE_DI_CLOSE_DRIVER_DOOR_TO_RESTART_MESSAGE | SERVICE_DI_DATA_ANALISIS | APP_CLUSTER | 4 | 关闭左前门重启消息(CLOSE DRIVER DOOR TO RESTART MESSAGE) | Byte0:Pop-Up 0:off 1:on Byte1:Chime AUDIBLE WARNING GONG1: 0:off 1:on | POPUP
140 | SERVICE_DI_FASTEN_SEATBELT_TO_RESTART_MESSAGE | SERVICE_DI_DATA_ANALISIS | APP_CLUSTER | 4 | 系好安全带重启消息(FASTEN SEATBELT TO RESTART MESSAGE) | Byte0:Pop-Up 0:off 1:on Byte1:Chime AUDIBLE WARNING GONG1: 0:off 1:on | POPUP
141 | SERVICE_DI_SELECT_NEUTRAL_TO_RESTART_MESSAGE | SERVICE_DI_DATA_ANALISIS | APP_CLUSTER | 4 | 选N重启消息(SELECT NEUTRAL TO RESTART MESSAGE) | Byte0:Pop-Up 0：OFF 1：5速手动（5 speed manual） 2: 6速手动（6 speed manual） 3：自动变速箱（Automatic gearbox） Byte1:Chime AUDIBLE WARNING GONG1: 0:off 1:on | POPUP
142 | SERVICE_DI_STOP_START_ON_MESSAGE | SERVICE_DI_DATA_ANALISIS | APP_CLUSTER | 4 | 启停开信息(STOP START ON MESSAGE ) | 0:off 1:on | POPUP
143 | SERVICE_DI_STOP_START_OFF_MESSAGE | SERVICE_DI_DATA_ANALISIS | APP_CLUSTER | 4 | 启停关信息(STOP START OFF MESSAGE) | 0:off 1:on | POPUP
144 | SERVICE_DI_AUTOHOLD_ASSIST1_MESSAGE | SERVICE_DI_DATA_ANALISIS | APP_CLUSTER | 4 | 自动驻车辅助信息1(AUTOHOLD ASSIST MESSAGE1)请系安全带 | 0:off 1:on | POPUP
145 | SERVICE_DI_AUTOHOLD_ASSIST2_MESSAGE | SERVICE_DI_DATA_ANALISIS | APP_CLUSTER | 4 | 自动驻车辅助2信息(AUTOHOLD ASSIST2 MESSAGE)请踩刹车（手动和自动） | Byte0:Pop-Up 0：OFF 1：On Byte1:Chime AUDIBLE WARNING GONG1: 0:off 1:on | POPUP
146 | SERVICE_DI_AUTOHOLD_ASSIST3_MESSAGE | SERVICE_DI_DATA_ANALISIS | APP_CLUSTER | 4 | 自动驻车辅助3信息(AUTOHOLD ASSIST3 MESSAGE) 待命 | 0:off 1:on | POPUP
147 | SERVICE_DI_AUTOHOLD_ASSIST4_MESSAGE | SERVICE_DI_DATA_ANALISIS | APP_CLUSTER | 4 | 自动驻车辅助4信息(AUTOHOLD ASSIST4 MESSAGE) 关闭 | 0:off 1:on | POPUP
148 | SERVICE_DI_AUTOHOLD_ASSIST5_MESSAGE | SERVICE_DI_DATA_ANALISIS | APP_CLUSTER | 4 | 自动驻车辅助5信息(AUTOHOLD ASSIST5 MESSAGE 已释放 | 0:off 1:on | POPUP
149 | SERVICE_DI_HHC_FAIL_MESSAGE | SERVICE_DI_DATA_ANALISIS | APP_CLUSTER | 4 | 上坡辅助故障信息(HHC FAIL MESSAGE ) 坡道辅助当前不可用 | Byte0:Pop-Up 0：OFF 1：On Byte1:Chime AUDIBLE WARNING GONG1: 0:off 1:on | POPUP
150 | SERVICE_DI_LOCK_STATUS_ON_MESSAGE | SERVICE_DI_DATA_ANALISIS | APP_CLUSTER | 4 | 锁状态开信息(LOCK STATUS ON MESSAGE) | 0:off 1:on | POPUP
151 | SERVICE_DI_LOCK_STATUS_OFF_MESSAGE | SERVICE_DI_DATA_ANALISIS | APP_CLUSTER | 4 | 锁状态关信息(LOCK STATUS OFF MESSAGE) | 0:off 1:on | POPUP
152 | SERVICE_DI_LOCK_STATUS_FAIL_MESSAGE | SERVICE_DI_DATA_ANALISIS | APP_CLUSTER | 4 | 锁状态故障信息(LOCK STATUS FAIL MESSAGE) | Byte0:Pop-Up 0：OFF 1：On Byte1:Chime AUDIBLE WARNING GONG1: 0:off 1:on | POPUP
153 | SERVICE_DI_IGNITION_KEY_ON_MESSAGE | SERVICE_DI_DATA_ANALISIS | APP_CLUSTER | 4 | 点火钥匙开信息(IGNITION KEY ON MESSAGE) 请取走钥匙 | Byte0:Pop-Up 0：OFF 1：On Byte1:Chime AUDIBLE WARNING GONG1(REPEAT GONG): 0:off 1:on | POPUP
154 | SERVICE_DI_PRESS_BUTTON_ENGINE_OFF_MESSAGE | SERVICE_DI_DATA_ANALISIS | APP_CLUSTER | 4 | 按按键发动机关闭信息PRESS BUTTON ENGINE OFF MESSAGE | Byte0:Pop-Up 0：OFF 1：On Byte1:Chime AUDIBLE WARNING GONG1: 0:off 1:on | POPUP
155 | SERVICE_DI_LONG_PRESS_BUTTON_ENGINE_OFF_MESSAGE | SERVICE_DI_DATA_ANALISIS | APP_CLUSTER | 4 | 长按键发动机关闭信息(LONG PRESS BUTTON ENGINE OFF MESSAGE) | Byte0:Pop-Up 0：OFF 1：On Byte1:Chime AUDIBLE WARNING GONG1: 0:off 1:on | POPUP
156 | SERVICE_DI_DOUBLE_PRESS_BUTTON_ENGINE_OFF_MESSAGE | SERVICE_DI_DATA_ANALISIS | APP_CLUSTER | 4 | 双击按键发动机关闭信息(DOUBLE PRESS BUTTON ENGINE OFF MESSAGE) | Byte0:Pop-Up 0：OFF 1：On Byte1:Chime AUDIBLE WARNING GONG1: 0:off 1:on | POPUP
157 | SERVICE_DI_PRESS_BRAKE_SHIFT_MESSAGE | SERVICE_DI_DATA_ANALISIS | APP_CLUSTER | 4 | 按制动转换消息(PRESS BRAKE SHIFT MESSAGE) | Byte0:Pop-Up 0：OFF 1：On Byte1:Chime AUDIBLE WARNING GONG1: 0:off 1:on | POPUP
158 | SERVICE_DI_TAKE_SMART_KEY_MESSAGE | SERVICE_DI_DATA_ANALISIS | APP_CLUSTER | 4 | 拔出智能钥匙信息(TAKE SMART KEY MESSAGE)请从备用位置取走钥匙 | Byte0:Pop-Up 0：OFF 1：On Byte1:Chime AUDIBLE WARNING GONG1: 0:off 1:on | POPUP
159 | SERVICE_DI_PUT_SHIFTER_TO_PARK_MESSAGE | SERVICE_DI_DATA_ANALISIS | APP_CLUSTER | 4 | 扳到停车挡信息(PUT SHIFTER TO PARK MESSAGE) | Byte0:Pop-Up 0：OFF 1：On Byte1:Chime AUDIBLE WARNING GONG1: 0:off 1:on | POPUP
160 | SERVICE_DI_NO_SMART_KEY_DETECTED_MESSAGE | SERVICE_DI_DATA_ANALISIS | APP_CLUSTER | 4 | 检测到无智能钥匙信息(NO SMART KEY DETECTED MESSAGE) | Byte0:Pop-Up 0：OFF 1：On Byte1:Chime AUDIBLE WARNING GONG1: 0:off 1:on | POPUP
161 | SERVICE_DI_PUT_KEY_INTO_BACKUP_POSITION_MESSAGE | SERVICE_DI_DATA_ANALISIS | APP_CLUSTER | 4 | 把智能钥匙放进备用位置消息(PUT KEY INTO BACKUP POSITION MESSAGE) | Byte0:Pop-Up 0：OFF 1：On Byte1:Chime AUDIBLE WARNING GONG1: 0:off 1:on | POPUP
162 | SERVICE_DI_PUT_KEY_INTO_BACKUP_POSITION_WARNING_SOUND | SERVICE_DI_DATA_ANALISIS | SERVICE_AUDIO_MGR | 4 | 把智能钥匙放进备用位置消息(PUT KEY INTO BACKUP POSITION MESSAGE)警告声音_gong1 | 0:off 1:on gong1 | CHIME
163 | SERVICE_DI_IGNITION_RELAY_FAILED_MESSAGE | SERVICE_DI_DATA_ANALISIS | APP_CLUSTER | 4 | 点火继电器故障消息(IGNITION RELAY FAILED MESSAGE) | Byte0:Pop-Up 0：OFF 1：On Byte1:Chime AUDIBLE WARNING GONG1: 0:off 1:on | POPUP
164 | SERVICE_DI_START_STOP_BUTTON_FAILED_MESSAGE | SERVICE_DI_DATA_ANALISIS | APP_CLUSTER | 4 | 启停按键故障消息(START STOP BUTTON FAILED MESSAGE) | Byte0:Pop-Up 0：OFF 1：On Byte1:Chime AUDIBLE WARNING GONG1: 0:off 1:on | POPUP
165 | SERVICE_DI_LEFT_BRAKE_LAMP_FAILED_MESSAGE | SERVICE_DI_DATA_ANALISIS | APP_CLUSTER | 4 | 左刹车灯故障消息(LEFT BRAKE LAMP FAILED MESSAGE) | Byte0:Pop-Up 0：OFF 1：On Byte1:Chime AUDIBLE WARNING GONG1: 0:off 1:on | POPUP
166 | SERVICE_DI_RIGHT_BRAKE_LAMP_FAILED_MESSAGE | SERVICE_DI_DATA_ANALISIS | APP_CLUSTER | 4 | 右刹车灯故障消息(RIGHT BRAKE LAMP FAILED MESSAGE) | Byte0:Pop-Up 0：OFF 1：On Byte1:Chime AUDIBLE WARNING GONG1: 0:off 1:on | POPUP
167 | SERVICE_DI_LEFT_DI_LIGHT_FAILED_MESSAGE | SERVICE_DI_DATA_ANALISIS | APP_CLUSTER | 4 | 左DI灯故障消息(LEFT DI LIGHT FAILED MESSAGE) | Byte0:Pop-Up 0：OFF 1：On Byte1:Chime AUDIBLE WARNING GONG1: 0:off 1:on | POPUP
168 | SERVICE_DI_RIGHT_DI_LIGHT_FAILED_MESSAGE | SERVICE_DI_DATA_ANALISIS | APP_CLUSTER | 4 | 右DI灯故障消息(RIGHT DI LIGHT FAILED MESSAGE) | Byte0:Pop-Up 0：OFF 1：On Byte1:Chime AUDIBLE WARNING GONG1: 0:off 1:on | POPUP
169 | SERVICE_DI_LEFT_DIPPED_BEAM_FAILED_MESSAGE | SERVICE_DI_DATA_ANALISIS | APP_CLUSTER | 4 | 左近光灯故障消息(LEFT DIPPED BEAM FAILED MESSAGE) | Byte0:Pop-Up 0：OFF 1：On Byte1:Chime AUDIBLE WARNING GONG1: 0:off 1:on | POPUP
170 | SERVICE_DI_RIGHT_DIPPED_BEAM_FAILED_MESSAGE | SERVICE_DI_DATA_ANALISIS | APP_CLUSTER | 4 | 右近光灯故障消息(RIGHT DIPPED BEAM FAILED MESSAGE) | Byte0:Pop-Up 0：OFF 1：On Byte1:Chime AUDIBLE WARNING GONG1: 0:off 1:on | POPUP
171 | SERVICE_DI_FRONT_SIDE_LIGHT_FAILED_MESSAGE | SERVICE_DI_DATA_ANALISIS | APP_CLUSTER | 4 | 前侧灯故障信息(FRONT SIDE LIGHT FAILED MESSAGE) | Byte0:Pop-Up 0：OFF 1：On Byte1:Chime AUDIBLE WARNING GONG1: 0:off 1:on | POPUP
172 | SERVICE_DI_REAR_SIDE_LIGHT_FAILED_MESSAGE | SERVICE_DI_DATA_ANALISIS | APP_CLUSTER | 4 | 后侧灯故障信息(REAR SIDE LIGHT FAILED MESSAGE) | Byte0:Pop-Up 0：OFF 1：On Byte1:Chime AUDIBLE WARNING GONG1: 0:off 1:on | POPUP
173 | SERVICE_DI_LEFT_SIDE_LIGHT_FAILED_MESSAGE | SERVICE_DI_DATA_ANALISIS | APP_CLUSTER | 4 | 左侧灯故障信息(LEFT SIDE LIGHT FAILED MESSAGE) | Byte0:Pop-Up 0：OFF 1：On Byte1:Chime AUDIBLE WARNING GONG1: 0:off 1:on | POPUP
174 | SERVICE_DI_RIGHT_SIDE_LIGHT_FAILED_MESSAGE | SERVICE_DI_DATA_ANALISIS | APP_CLUSTER | 4 | 右侧灯故障信息(RIGHT SIDE LIGHT FAILED MESSAGE) | Byte0:Pop-Up 0：OFF 1：On Byte1:Chime AUDIBLE WARNING GONG1: 0:off 1:on | POPUP
175 | SERVICE_DI_REAR_FOG_LIGHT_FAILED_MESSAGE | SERVICE_DI_DATA_ANALISIS | APP_CLUSTER | 4 | 后雾灯故障信息(REAR FOG LIGHT FAILED MESSAGE) | Byte0:Pop-Up 0：OFF 1：On Byte1:Chime AUDIBLE WARNING GONG1: 0:off 1:on | POPUP
176 | SERVICE_DI_REVERSE_LAMP_FAILED_MESSAGE | SERVICE_DI_DATA_ANALISIS | APP_CLUSTER | 4 | 倒车灯故障信息(REVERSE LAMP FAILED MESSAGE) | Byte0:Pop-Up 0：OFF 1：On Byte1:Chime AUDIBLE WARNING GONG1: 0:off 1:on | POPUP
177 | SERVICE_DI_DAY_TIME_RUNNING_LAMP_FAILED_MESSAGE | SERVICE_DI_DATA_ANALISIS | APP_CLUSTER | 4 | 日间行驶等故障信息(DAY TIME RUNNING LAMP FAILED MESSAGE) | Byte0:Pop-Up 0：OFF 1：On Byte1:Chime AUDIBLE WARNING GONG1: 0:off 1:on | POPUP
178 | SERVICE_DI_LIGHTS_ON_KEY_OUT_WARNING_MESSAGE | SERVICE_DI_DATA_ANALISIS | APP_CLUSTER | 4 | 钥匙拔出指示灯报警信息(LIGHTS ON KEY OUT WARNING MESSAGE)请关灯 | Byte0:Pop-Up 0：OFF 1：On Byte1:Chime AUDIBLE WARNING GONG1: 0:off 1:on | POPUP
179 | SERVICE_DI_LOW_WASHER_FLUID_MESSAGE | SERVICE_DI_DATA_ANALISIS | APP_CLUSTER | 4 | 雨刷水位低报警信息(LOW WASHER FLUID MESSAGE) | Byte0:Pop-Up 0：OFF 1：On Byte1:Chime AUDIBLE WARNING GONG1: 0:off 1:on | POPUP
180 | SERVICE_DI_DRIVER_WINDOW_OPEN_ECHO_MESSAGE | SERVICE_DI_DATA_ANALISIS | APP_CLUSTER | 4 | 左前车窗打开回送信息(DRIVER WINDOW OPEN ECHO MESSAGE) | Byte0:Pop-Up 0：OFF 1：On Byte1:Chime AUDIBLE WARNING GONG1: 0:off 1:on | POPUP
181 | SERVICE_DI_FRONT_PASSENGER_WINDOW_OPEN_ECHO_MESSAGE | SERVICE_DI_DATA_ANALISIS | APP_CLUSTER | 4 | 右前车窗打开回送信息(FRONT PASSENGER WINDOW OPEN ECHO MESSAGE) | Byte0:Pop-Up 0：OFF 1：On Byte1:Chime AUDIBLE WARNING GONG1: 0:off 1:on | POPUP
182 | SERVICE_DI_REAR_LEFT_WINDOW_OPEN_ECHO_MESSAGE | SERVICE_DI_DATA_ANALISIS | APP_CLUSTER | 4 | 左后车窗打开回送信息(REAR LEFT WINDOW OPEN ECHO MESSAGE) | Byte0:Pop-Up 0：OFF 1：On Byte1:Chime AUDIBLE WARNING GONG1: 0:off 1:on | POPUP
183 | SERVICE_DI_REAR_RIGHT_WINDOW_OPEN_ECHO_MESSAGE | SERVICE_DI_DATA_ANALISIS | APP_CLUSTER | 4 | 右后车窗打开回送信息(REAR RIGHT WINDOW OPEN ECHO MESSAGE) | Byte0:Pop-Up 0：OFF 1：On Byte1:Chime AUDIBLE WARNING GONG1: 0:off 1:on | POPUP
184 | SERVICE_DI_SUNROOF_OPEN_ECHO_MESSAGE | SERVICE_DI_DATA_ANALISIS | APP_CLUSTER | 4 | 天窗打开回送信息(SUNROOF OPEN ECHO MESSAGE) | Byte0:Pop-Up 0：OFF 1：On Byte1:Chime AUDIBLE WARNING GONG1: 0:off 1:on | POPUP
185 | SERVICE_DI_CONFIG_FUNCTION_ACTIVE_SAFETY | SERVICE_DI_DATA_ANALISIS | APP_CLUSTER | 4 | 主动安全(Active safety) | 0:Disable 1:Enable | 菜单
186 | SERVICE_DI_CONFIG_FUNCTION_MEDIA | SERVICE_DI_DATA_ANALISIS | APP_CLUSTER | 4 | 媒体(media) | 0:Disable 1:Enable | 菜单
187 | SERVICE_DI_CONFIG_FUNCTION_COMMUNICATION | SERVICE_DI_DATA_ANALISIS | APP_CLUSTER | 4 | 通讯(communication) | 0:Disable 1:Enable | 菜单
188 | SERVICE_DI_CONFIG_FUNCTION_REVERSING_CAMERA | SERVICE_DI_DATA_ANALISIS | APP_CLUSTER | 4 | 倒车摄像头(Reversing camera) | 0:Disable 1:Enable | 倒车
189 | SERVICE_DI_CONFIG_FUNCTION_TAB_INDEX | SERVICE_DI_DATA_ANALISIS | APP_CLUSTER | 4 | 标签索引(TAB Index) | 0:行车信息(Driving computer) 1:设置(set up) 2：通知中心(Notification Center) 3：媒体(media) 4：通讯(communication) 5:主动安全(Active safety) | 菜单
190 | SERVICE_DI_EPB_ASSIST1_MESSAGE | SERVICE_DI_DATA_ANALISIS | APP_CLUSTER | 4 | EPB辅助1信息(EPB ASSIST1 MESSAGE)坡度过大 | 0:off 1:on | POPUP
191 | SERVICE_DI_EPB_ASSIST2_MESSAGE | SERVICE_DI_DATA_ANALISIS | APP_CLUSTER | 4 | EPB辅助2信息(EPB ASSIST2 MESSAGE)驻车制动力不足 | Byte0:Pop-Up 0：OFF 1：On Byte1:Chime AUDIBLE WARNING GONG1: 0:off 1:on | POPUP
192 | SERVICE_DI_EPB_ASSIST3_MESSAGE | SERVICE_DI_DATA_ANALISIS | APP_CLUSTER | 4 | EPB辅助3信息(EPB ASSIST3 MESSAGE)请系安全带 | 0:off 1:on | POPUP
193 | SERVICE_DI_EPB_ASSIST4_MESSAGE | SERVICE_DI_DATA_ANALISIS | APP_CLUSTER | 4 | EPB辅助4信息(EPB ASSIST4 MESSAGE)请手动释放 | 0:off 1:on | POPUP
194 | SERVICE_DI_EPB_ASSIST5_MESSAGE | SERVICE_DI_DATA_ANALISIS | APP_CLUSTER | 4 | EPB辅助5信息(EPB ASSIST5 MESSAGE)请踩制动释放（手动自动） | 0:off 1:on | POPUP
195 | SERVICE_DI_AFS_FAULT_MESSAGE | SERVICE_DI_DATA_ANALISIS | APP_CLUSTER | 4 | AFS故障消息(AFS FAULT MESSAGE)大灯控制系统故障 | Byte0:Pop-Up 0：OFF 1：On Byte1:Chime AUDIBLE WARNING GONG1: 0:off 1:on | POPUP
196 | SERVICE_DI_BATTERY_FAIL_MESSAGE | SERVICE_DI_DATA_ANALISIS | APP_CLUSTER | 4 | 电池故障信息(BATTERY FAIL MESSAGE)12V电池维护 | Byte0:Pop-Up 0：OFF 1：On Byte1:Chime AUDIBLE WARNING GONG1: 0:off 1:on | POPUP
197 | SERVICE_DI_GEARBOX_OVERHEAT_MESSAGE | SERVICE_DI_DATA_ANALISIS | APP_CLUSTER | 4 | 变速箱过热消息 | Byte0:Pop-Up 0:off 1:Level 2 message,yellow,"Increase Speed or Apply Brake" 2:Level 3 message, yellow, "Ready for Drive Away" 3:Level 4 message, red,"Please Wait" 4:Level 5 message, red, "Stop safely" 5:No display Byte1:Chime AUDIBLE WARNING GONG1: 0:off 1:Single GONG 2:Repeated GONG | POPUP
198 | SERVICE_DI_OVERSPEED_WARNING_MESSAGE | SERVICE_DI_DATA_ANALISIS | APP_CLUSTER | 4 | 超速报警信息(OVERSPEED WARNING MESSAGE )请减速 | Byte0:Pop-Up 0：OFF 1：On Byte1:Chime AUDIBLE WARNING GONG1: 0:off 1:on | POPUP
199 | SERVICE_DI_OVER_SPEED_WARNING_LAMP_HALFHZ | SERVICE_DI_DATA_ANALISIS | APP_CLUSTER | 4 | 超速报警灯闪烁_0.5HZ(OVER SPEED WARNING LAMP 0.5HZ) | 0:off 1:on | 信息 | 闪烁有Service处理
200 | SERVICE_DI_PDC_SYSTEM_FAILED_MESSAGE | SERVICE_DI_DATA_ANALISIS | APP_CLUSTER | 4 | PDC系统故障消息(PDC SYSTEM FAILED MESSAGE) | 0:off 1:on | 倒车
201 | SERVICE_DI_PDC_STATUS_SOUND | SERVICE_DI_DATA_ANALISIS | SERVICE_AUDIO_MGR | 4 | PDC状态声音(PDC status GONG) | PDC GONG 0:off 1:PDC FAILED GONG 2:PDC INITIAL SUCCESS GONG 3:AUDIBLE WARNING GONG1 | CHIME
202 | SERVICE_DI_FL_TYRE_LOW_MESSAGE | SERVICE_DI_DATA_ANALISIS | APP_CLUSTER | 4 | 左前胎压低信息(FL TYRE LOW MESSAGE) | Byte0:Pop-Up 0：OFF 1：On Byte1:Chime AUDIBLE WARNING GONG1: 0:off 1:on | POPUP
203 | SERVICE_DI_FR_TYRE_LOW_MESSAGE | SERVICE_DI_DATA_ANALISIS | APP_CLUSTER | 4 | 右前胎压低信息(FR TYRE LOW MESSAGE) | Byte0:Pop-Up 0：OFF 1：On Byte1:Chime AUDIBLE WARNING GONG1: 0:off 1:on | POPUP
204 | SERVICE_DI_RL_TYRE_LOW_MESSAGE | SERVICE_DI_DATA_ANALISIS | APP_CLUSTER | 4 | 左后胎压低信息(RL TYRE LOW MESSAGE) | Byte0:Pop-Up 0：OFF 1：On Byte1:Chime AUDIBLE WARNING GONG1: 0:off 1:on | POPUP
205 | SERVICE_DI_RR_TYRE_LOW_MESSAGE | SERVICE_DI_DATA_ANALISIS | APP_CLUSTER | 4 | 右后胎压低信息(RR TYRE LOW MESSAGE) | Byte0:Pop-Up 0：OFF 1：On Byte1:Chime AUDIBLE WARNING GONG1: 0:off 1:on | POPUP
206 | SERVICE_DI_PLEASE_ENGAGE_PARK_OR_NEUTRAL_TO_START_MESSAGE | SERVICE_DI_DATA_ANALISIS | APP_CLUSTER | 4 | 请从P、N档启动 消息(PLEASE ENGAGE PARK OR NEUTRAL TO START MESSAGE) | Byte0:Pop-Up 0：OFF 1：On Byte1:Chime AUDIBLE WARNING GONG1: 0:off 1:on | POPUP
207 | SERVICE_DI_PLEASE_INITIALIZE_DRIVER_WINDOW_MESSAGE | SERVICE_DI_DATA_ANALISIS | APP_CLUSTER | 4 | 请初始化左前门信息(PLEASE INITIALIZE DRIVER WINDOW MESSAGE) | Byte0:Pop-Up 0：OFF 1：On Byte1:Chime AUDIBLE WARNING GONG1: 0:off 1:on | POPUP
208 | SERVICE_DI_PEPS_ANTENNA_FAULT_MESSAGE | SERVICE_DI_DATA_ANALISIS | APP_CLUSTER | 4 | PEPS天线故障信息(PEPS ANTENNA FAULT MESSAGE)无钥匙进入功能系统故障请维修！ | 0:off 1:on | POPUP
209 | SERVICE_DI_SEAT_POSITION_MEMORY_SET_SUCCESS_MESSAGE | SERVICE_DI_DATA_ANALISIS | APP_CLUSTER | 4 | 座椅位置记忆设置成功消息(SEAT POSITION MEMORY SET SUCCESS MESSAGE) | 0:off 1:on | POPUP
210 | SERVICE_DI_POWER_LIFTGATE_SYSTEM_FAULT_MESSAGE | SERVICE_DI_DATA_ANALISIS | APP_CLUSTER | 4 | 电动升降门系统故障信息(POWER LIFTGATE SYSTEM FAULT MESSAGE) | Byte0:Pop-Up 0：OFF 1：On Byte1:Chime AUDIBLE WARNING GONG1: 0:off 1:on | POPUP
211 | SERVICE_DI_POWER_LIFTGATE_SYSTEM_LIMIT_MESSAGE | SERVICE_DI_DATA_ANALISIS | APP_CLUSTER | 4 | 电动升降门系统限制信息(POWER LIFTGATE SYSTEM LIMIT MESSAGE) | Byte0:Pop-Up 0：OFF 1：On Byte1:Chime AUDIBLE WARNING GONG1: 0:off 1:on | POPUP
212 | SERVICE_DI_POWER_LIFTGATE_PUT_IN_PARK_REQUEST_MESSAGE | SERVICE_DI_DATA_ANALISIS | APP_CLUSTER | 4 | 电动升降门Park请求信息(POWER LIFTGATE PUT IN PARK REQUEST MESSAGE) | Byte0:Pop-Up 0：OFF 1：On Byte1:Chime AUDIBLE WARNING GONG1: 0:off 1:on | POPUP
213 | SERVICE_DI_POWER_LIFTGATE_MANUAL_CLOSE_REQUEST_MESSAGE | SERVICE_DI_DATA_ANALISIS | APP_CLUSTER | 4 | 电动升降门手动关闭请求信息(POWER LIFTGATE MANUAL CLOSE REQUEST MESSAGE) | Byte0:Pop-Up 0：OFF 1：On Byte1:Chime AUDIBLE WARNING GONG1: 0:off 1:on | POPUP
214 | SERVICE_DI_SIA_REMINDER_SUGGEST_MESSAGE | SERVICE_DI_DATA_ANALISIS | APP_CLUSTER | 4 | SIA提醒消息(SIA REMINDER SUGGEST MESSAGE) | Byte0:Pop-Up 0：OFF 1：On Byte1:Chime AUDIBLE WARNING GONG1: 0:off 1:on | POPUP
215 | SERVICE_DI_FICM_SIA_REMINDER_SUGGEST_MESSAGE | SERVICE_DI_DATA_ANALISIS | APP_CLUSTER | 4 | FICM SIA建议提醒信息(FICM SIA REMINDER SUGGEST MESSAGE) | Byte0:Pop-Up 0：OFF 1：On Byte1:Chime AUDIBLE WARNING GONG1: 0:off 1:on | POPUP
216 | SERVICE_DI_FICM_SIA_REMINDER_IMMEDIATELY_MESSAGE | SERVICE_DI_DATA_ANALISIS | APP_CLUSTER | 4 | FICM SIA立即提醒信息(FICM SIA REMINDER IMMEDIATELY MESSAGE) | Byte0:Pop-Up 0：OFF 1：On Byte1:Chime AUDIBLE WARNING GONG1: 0:off 1:on | POPUP
217 | SERVICE_DI_IPK_OVERHEATING_MESSGE | SERVICE_DI_DATA_ANALISIS | APP_CLUSTER | 4 | IPK过热信息(IPK OVERHEATING MESSGE) | Byte0:Pop-Up 0：OFF 1：On Byte1:Chime AUDIBLE WARNING GONG1: 0:off 1:on | POPUP
218 | SERVICE_DI_LEFT_REGULATE_STREERING_MESSAGE | SERVICE_DI_DATA_ANALISIS | APP_CLUSTER | 4 | 左调节转向消息(LEFT REGULATE STEERING MESSAGE) | Byte0:Pop-Up 0：OFF 1：On Byte1:Chime AUDIBLE WARNING GONG1: 0:off 1:on | POPUP
219 | SERVICE_DI_RIGHT_REGULATE_STEERING_MESSAGE | SERVICE_DI_DATA_ANALISIS | APP_CLUSTER | 4 | 右调节转向消息(RIGHT REGULATE STEERING MESSAGE) | Byte0:Pop-Up 0：OFF 1：On Byte1:Chime AUDIBLE WARNING GONG1: 0:off 1:on | POPUP
220 | SERVICE_DI_KEY_OFF_WHEEL_NOT_STRAIGHT_REMINDER_MESSAGE | SERVICE_DI_DATA_ANALISIS | APP_CLUSTER | 4 | KEY OFF WHEEL NOT STRAIGHT REMINDER MESSAGE | Byte0:Pop-Up 0：OFF 1：On Byte1:Chime AUDIBLE WARNING GONG1: 0:off 1:on | POPUP
221 | SERVICE_DI_NAVIGATION_ABNORMAL_DISPLAY | SERVICE_DI_DATA_ANALISIS | APP_CLUSTER | 4 | 导航异常图像显示(Navigation abnormal display) | 0:off 1:on | 菜单
222 | SERVICE_DI_VIDEO_ABNORMAL_DISPLAY | SERVICE_DI_DATA_ANALISIS | APP_CLUSTER | 4 | 视频异常图像显示(Video Abnormal display) | 0:off 1:on | 菜单
223 | SERVICE_DI_TELEPHONE_ABNORMAL_DISPLAY | SERVICE_DI_DATA_ANALISIS | APP_CLUSTER | 4 | 电话异常图像显示(Telephone Abnormal display) | 0:off 1:on | 菜单
224 | SERVICE_DI_RVC | SERVICE_DI_DATA_ANALISIS | APP_CLUSTER | 4 | RVC | 0:off 1:on | 倒车
225 | SERVICE_DI_NEXT_MAINTENANCE_DATE | SERVICE_DI_DATA_ANALISIS | APP_CLUSTER | 4 | 下次保养日期(Next maintenance date) | 存储自1970年1月1日0时0分0秒到现在的秒数(Stored from 0 in January 1, 1970, 0 minutes and 0 seconds to the current number of seconds) | 行车电脑
226 | SERVICE_DI_ANGULAR_CONFIGURATION_OF_ROTATIONAL_SPEED | SERVICE_DI_DATA_ANALISIS | APP_CLUSTER | 4 | 转速角度配置(Angular configuration of rotational speed) | 0-255 | 其他
227 | SERVICE_DI_USER_TIME_STANDARD | SERVICE_DI_DATA_ANALISIS | APP_CLUSTER | 4 | 时间制式(time standard) | 1：12时制（12 standard）0：24时制（24 standard） | 设置
228 | SERVICE_DI_USER_TIME_FORMAT | SERVICE_DI_DATA_ANALISIS | APP_CLUSTER | 4 | 时间格式(time format) | 1：PM 0：AM | 设置
229 | SERVICE_DI_USER_LANGUAGE_SETTING | SERVICE_DI_DATA_ANALISIS | APP_CLUSTER | 4 | 语言设置(Language setting) | 1：English 0：Chinese | 设置
230 | SERVICE_DI_USER_ODO_UNIT | SERVICE_DI_DATA_ANALISIS | APP_CLUSTER | 4 | 里程单位(odo unit) | 1：英里（mile）0:公里（kilometre） | 设置
231 | SERVICE_DI_USER_TEMPERATURE_UNIT | SERVICE_DI_DATA_ANALISIS | APP_CLUSTER | 4 | 温度单位(Temperature unit) | 1:摄氏度(centigrade) 0:华氏度(Degrees Fahrenheit) | 设置
232 | SERVICE_DI_USER_FUEL_CONSUMPTION_UNIT | SERVICE_DI_DATA_ANALISIS | APP_CLUSTER | 4 | 油耗单位(Fuel consumption unit) | 0：L/100km 1: mpg(US) 2: mpg(UK) | 设置
233 | SERVICE_DI_WIC_RECORD | SERVICE_DI_DATA_ANALISIS | APP_CLUSTER
234 | SERVICE_DI_VEHICLE_HEALTH_STATUS | SERVICE_DI_DATA_ANALISIS | APP_CLUSTER | 4
235 | IPC_UART_DATA_GENERAL_UP | IPC_UART_DATA | SERVICE_DI_DATA_ANALISIS | 42 | GENERAL数据更新通知
236 | IPC_UART_DATA_SPECIAL_UP | IPC_UART_DATA | SERVICE_DI_DATA_ANALISIS | 86 | SPECIAL数据更新通知
237 | APP_CLUSTER_TRIPMETER_CLEAR | APP_CLUSTER | IPC_UART_DATA | 1 | 小计里程(tripmeter)清零 | 1：清零(clear Zero) 0：不清零(not clear to Zero)
238 | APP_CLUSTER_AVERAGE_SPEED_CLEAR | APP_CLUSTER | IPC_UART_DATA | 1 | 平均车速清零 | 1：清零(clear Zero) 0：不清零(not clear to Zero)
239 | APP_CLUSTER_AVERAGE_FUEL_CLEAR | APP_CLUSTER | IPC_UART_DATA | 1 | 平均油耗清零 | 1：清零(clear Zero) 0：不清零(not clear to Zero)
240 | APP_CLUSTER_BACKLIGHT_SET | APP_CLUSTER | IPC_UART_DATA | 1 | 背光亮度设置 | 0：1级 1:2级 2:3级
241 | APP_CLUSTER_TRAVEL_TIME_CLEAR | APP_CLUSTER | IPC_UART_DATA | 1 | 行驶时间清零(Travel time cleared) | 1：清零(clear Zero) 0：不清零(not clear to Zero)
242 | APP_CLUSTER_TOPIC_SET | APP_CLUSTER | IPC_UART_DATA | 1 | 主题设置 | 1：主题2 (topic 2) 0：主题1(topic 1)
243 | APP_CLUSTER_TIME_SET | APP_CLUSTER | IPC_UART_DATA | 4 | 时间设置 | 存储自1970年1月1日0时0分0秒到现在的秒数
244 | APP_CLUSTER_TIMESTD_SET | APP_CLUSTER | IPC_UART_DATA | 1 | 时间制式设置 | 1：12时制 (12standard) 0：24时制(24standard)
245 | APP_CLUSTER_TIMEFORMAT_SET | APP_CLUSTER | IPC_UART_DATA | 1 | 时间格式设置 | 1：PM 0：AM
246 | APP_CLUSTER_SPEEDLIMIT_SET | APP_CLUSTER | IPC_UART_DATA | 1 | 限速设置 | 0-240km/h
247 | APP_CLUSTER_LANGUAGE_SET | APP_CLUSTER | IPC_UART_DATA | 1 | 语言设置(Language setting) | 1：English 0：Chinese
248 | APP_CLUSTER_ODOUNIT_SET | APP_CLUSTER | IPC_UART_DATA | 1 | 里程单位设置 | 1：英里（mile） 0:公里（kilometre）
249 | APP_CLUSTER_TEMPUNIT_SET | APP_CLUSTER | IPC_UART_DATA | 1 | 温度单位设置 | 1:摄氏度(centigrade) 0:华氏度(Degrees Fahrenheit)
250 | APP_CLUSTER_FUELUNIT_SET | APP_CLUSTER | IPC_UART_DATA | 1 | 油耗单位设置 | 0：L/100km 1: mpg(US) 2: mpg(UK)
251 | APP_CLUSTER_TABINDEX_CHG | APP_CLUSTER | IPC_UART_DATA | 1 | TAB索引 | 0:行车信息(Driving computer) 1:设置(set up) 2：通知中心(Notification Center) 3：媒体(media) 4：通讯(communication) 5:主动安全(Active safety)
252 | APP_CLUSTER_NEXT_MAINTEN_DIST | APP_CLUSTER | IPC_UART_DATA | 2 | 下次保养距离
253 | APP_CLUSTER_NEXT_MAINTEN_DATE | APP_CLUSTER | IPC_UART_DATA | 4 | 下次保养日期 | 存储自1970年1月1日0时0分0秒到现在的秒数
254 | SERVICE_CAMERA_ON | SERVICE_CAMERA
255 | SERVICE_CAMERA_OFF | SERVICE_CAMERA
256 | SERVICE_POWER_ON | SERVICE_POWER
257 | SERVICE_POWER_OFF | SERVICE_POWER
258 | SERVICE_SYSTEM_READY | SERVICE_SYSTEM

## SERVICE_DI_DATA_ANALISIS
序号 | 宏定义 | Source | Destination | 数据长度 | 含义 | 说明 | 分类 | 数据预处理（Service） | Pop Level
1 | SERVICE_DI_SEAT_BELT_WARNING_SOUND | SERVICE_DI_DATA_ANALISIS | SERVICE_AUDIO_MGR | 4 | SEAT BELT LAMP(FLASH)告警音 | AUDIBLE WARNING GONG1: 0:off 1:Single GONG 2:Repeat GONG | CHIME
2 | SERVICE_DI_DIRECTION_INDICATOR_LEFT_HAND_LAMP_TICK_TOCK | SERVICE_DI_DATA_ANALISIS | SERVICE_AUDIO_MGR | 4 | DIRECTION INDICATOR LEFT HAND LAMP报警音 | TICK-TOCK 0:off 1:Tick 2:Tock | CHIME
3 | SERVICE_DI_DIRECTION_INDICATOR_RIGHT_HAND_LAMP_TICK_TOCK | SERVICE_DI_DATA_ANALISIS | SERVICE_AUDIO_MGR | 4 | DIRECTION INDICATOR RIGHT HAND LAMP报警音 | TICK-TOCK 0:off 1:Tick 2:Tock | CHIME
4 | SERVICE_DI_PDC_STATUS_SOUND | SERVICE_DI_DATA_ANALISIS | APP_CLUSTER | 4 | PDC状态声音(PDC status GONG) | PDC GONG 0:off 1:PDC FAILED GONG 2:PDC INITIAL SUCCESS GONG 3:AUDIBLE WARNING GONG1 | CHIME
5 | SERVICE_DI_FRONT_LEFT_OBSTACLE_RANGE | SERVICE_DI_DATA_ANALISIS | APP_CLUSTER | 4 | 左前方障碍物范围FRONT LEFT OBSTACLE RANGE | 0-15 | PDC | 透传
6 | SERVICE_DI_FRONT_RIGHT_OBSTACLE_RANGE | SERVICE_DI_DATA_ANALISIS | APP_CLUSTER | 4 | 右前方障碍物范围FRONT RIGHT OBSTACLE RANGE | 0-15 | PDC | 透传
7 | SERVICE_DI_FRONT_MIDDLE_LEFT_OBSTACLE_RANGE | SERVICE_DI_DATA_ANALISIS | APP_CLUSTER | 4 | 左中前方障碍物范围FRONT MIDDLE LEFT OBSTACLE RANGE | 0-15 | PDC | 透传
8 | SERVICE_DI_FRONT_MIDDLE_RIGHT_OBSTACLE_RANGE | SERVICE_DI_DATA_ANALISIS | APP_CLUSTER | 4 | 右中前方障碍物范围FRONT MIDDLE RIGHT OBSTACLE RANGE | 0-15 | PDC | 透传
9 | SERVICE_DI_REAR_LEFT_OBSTACLE_RANGE | SERVICE_DI_DATA_ANALISIS | APP_CLUSTER | 4 | 左后方障碍物范围REAR LEFT OBSTACLE RANGE | 0-15 | PDC | 透传
10 | SERVICE_DI_REAR_RIGHT_OBSTACLE_RANGE | SERVICE_DI_DATA_ANALISIS | APP_CLUSTER | 4 | 右后障碍物范围REAR RIGHT OBSTACLE RANGE | 0-15 | PDC | 透传
11 | SERVICE_DI_REAR_MIDDLE_LEFT_OBSTACLE_RANGE | SERVICE_DI_DATA_ANALISIS | APP_CLUSTER | 4 | 左后中障碍物范围REAR MIDDLE LEFT OBSTACLE RANGE | 0-15 | PDC | 透传
12 | SERVICE_DI_REAR_MIDDLE_RIGHT_OBSTACLE_RANGE | SERVICE_DI_DATA_ANALISIS | APP_CLUSTER | 4 | 右后中障碍物范围REAR MIDDLE RIGHT OBSTACLE RANGE | 0-15 | PDC | 透传
13 | SERVICE_DI_FRONT_CLOSEST_OBSTACLE_DISTANCE | SERVICE_DI_DATA_ANALISIS | APP_CLUSTER | 4 | 前方最近障碍物举例FRONT CLOSEST OBSTACLE DISTANCE | 0-255 | PDC | 透传
14 | SERVICE_DI_REAR_CLOSEST_OBSTACLE_DISTANCE | SERVICE_DI_DATA_ANALISIS | APP_CLUSTER | 4 | 后方最近障碍物距离REAT CLOSEST OBSTACLE DISTANCE | 0-255 | PDC | 透传
15 | SERVICE_DI_DOOR_LF | SERVICE_DI_DATA_ANALISIS | APP_CLUSTER | 4 | 左前门开信息(Left front door open information) | Byte 0-1：0:off 1:on Byte2-3:Chime 0:OFF 1:SINGLE GONG 2:CONSTANT GONG | POPUP |  | N
| SERVICE_DI_DOOR_LF_OPEN_RUN | SERVICE_DI_DATA_ANALISIS | APP_CLUSTER | 4 | 左前门开信息(Left front door open information) | Byte 0-1：0:off 1:on Byte2-3:Chime 0:OFF 1:SINGLE GONG 2:CONSTANT GONG | POPUP
| SERVICE_DI_DOOR_LF_OPEN_STOP | SERVICE_DI_DATA_ANALISIS | APP_CLUSTER | 4 | 左前门开信息(Left front door open information) | Byte 0-1：0:off 1:on Byte2-3:Chime 0:OFF 1:SINGLE GONG 2:CONSTANT GONG | POPUP
| SERVICE_DI_DOOR_LF_OPEN_POWEROFF | SERVICE_DI_DATA_ANALISIS | APP_CLUSTER | 4 | 左前门开信息(Left front door open information) | Byte 0-1：0:off 1:on Byte2-3:Chime 0:OFF 1:SINGLE GONG 2:CONSTANT GONG | POPUP
19 | SERVICE_DI_DOOR_RF | SERVICE_DI_DATA_ANALISIS | APP_CLUSTER | 4 | 右前门开信息(Right front door open information) | Byte 0-1：0:off 1:on Byte2-3:Chime 0:OFF 1:SINGLE GONG 2:CONSTANT GONG | POPUP |  | N
| SERVICE_DI_DOOR_RF_OPEN_RUN | SERVICE_DI_DATA_ANALISIS | APP_CLUSTER | 4 | 右前门开信息(Right front door open information) | Byte 0-1：0:off 1:on Byte2-3:Chime 0:OFF 1:SINGLE GONG 2:CONSTANT GONG | POPUP
| SERVICE_DI_DOOR_RF_OPEN_STOP | SERVICE_DI_DATA_ANALISIS | APP_CLUSTER | 4 | 右前门开信息(Right front door open information) | Byte 0-1：0:off 1:on Byte2-3:Chime 0:OFF 1:SINGLE GONG 2:CONSTANT GONG | POPUP
| SERVICE_DI_DOOR_RF_OPEN_POWEROFF | SERVICE_DI_DATA_ANALISIS | APP_CLUSTER | 4 | 右前门开信息(Right front door open information) | Byte 0-1：0:off 1:on Byte2-3:Chime 0:OFF 1:SINGLE GONG 2:CONSTANT GONG | POPUP
23 | SERVICE_DI_DOOR_LB | SERVICE_DI_DATA_ANALISIS | APP_CLUSTER | 4 | 左后门开信息(Left back door open information) | Byte 0-1：0:off 1:on Byte2-3:Chime 0:OFF 1:SINGLE GONG 2:CONSTANT GONG | POPUP |  | N
| SERVICE_DI_DOOR_LB_OPEN_RUN | SERVICE_DI_DATA_ANALISIS | APP_CLUSTER | 4 | 左后门开信息(Left back door open information) | Byte 0-1：0:off 1:on Byte2-3:Chime 0:OFF 1:SINGLE GONG 2:CONSTANT GONG | POPUP
| SERVICE_DI_DOOR_LB_OPEN_STOP | SERVICE_DI_DATA_ANALISIS | APP_CLUSTER | 4 | 左后门开信息(Left back door open information) | Byte 0-1：0:off 1:on Byte2-3:Chime 0:OFF 1:SINGLE GONG 2:CONSTANT GONG | POPUP
| SERVICE_DI_DOOR_LB_OPEN_POWEROFF | SERVICE_DI_DATA_ANALISIS | APP_CLUSTER | 4 | 左后门开信息(Left back door open information) | Byte 0-1：0:off 1:on Byte2-3:Chime 0:OFF 1:SINGLE GONG 2:CONSTANT GONG | POPUP
27 | SERVICE_DI_DOOR_RB | SERVICE_DI_DATA_ANALISIS | APP_CLUSTER | 4 | 右后门开信息(Right back door open information) | Byte 0-1：0:off 1:on Byte2-3:Chime 0:OFF 1:SINGLE GONG 2:CONSTANT GONG | POPUP |  | N
| SERVICE_DI_DOOR_RB_OPEN_RUN | SERVICE_DI_DATA_ANALISIS | APP_CLUSTER | 4 | 右后门开信息(Right back door open information) | Byte 0-1：0:off 1:on Byte2-3:Chime 0:OFF 1:SINGLE GONG 2:CONSTANT GONG | POPUP
| SERVICE_DI_DOOR_RB_OPEN_STOP | SERVICE_DI_DATA_ANALISIS | APP_CLUSTER | 4 | 右后门开信息(Right back door open information) | Byte 0-1：0:off 1:on Byte2-3:Chime 0:OFF 1:SINGLE GONG 2:CONSTANT GONG | POPUP
| SERVICE_DI_DOOR_RB_OPEN_POWEROFF | SERVICE_DI_DATA_ANALISIS | APP_CLUSTER | 4 | 右后门开信息(Right back door open information) | Byte 0-1：0:off 1:on Byte2-3:Chime 0:OFF 1:SINGLE GONG 2:CONSTANT GONG | POPUP
31 | SERVICE_DI_DOOR_EC | SERVICE_DI_DATA_ANALISIS | APP_CLUSTER | 4 | 引擎盖开信息(Engine cover open information) | Byte 0-1：0:off 1:on Byte2-3:Chime 0:OFF 1:SINGLE GONG 2:CONSTANT GONG | POPUP |  | N
| SERVICE_DI_DOOR_EC_OPEN_RUN | SERVICE_DI_DATA_ANALISIS | APP_CLUSTER | 4 | 引擎盖开信息(Engine cover open information) | Byte 0-1：0:off 1:on Byte2-3:Chime 0:OFF 1:SINGLE GONG 2:CONSTANT GONG | POPUP
| SERVICE_DI_DOOR_EC_OPEN_STOP | SERVICE_DI_DATA_ANALISIS | APP_CLUSTER | 4 | 引擎盖开信息(Engine cover open information) | Byte 0-1：0:off 1:on Byte2-3:Chime 0:OFF 1:SINGLE GONG 2:CONSTANT GONG | POPUP
| SERVICE_DI_DOOR_EC_OPEN_POWEROFF | SERVICE_DI_DATA_ANALISIS | APP_CLUSTER | 4 | 引擎盖开信息(Engine cover open information) | Byte 0-1：0:off 1:on Byte2-3:Chime 0:OFF 1:SINGLE GONG 2:CONSTANT GONG | POPUP
35 | SERVICE_DI_DOOR_T | SERVICE_DI_DATA_ANALISIS | APP_CLUSTER | 4 | 后备箱开信息( trunk open information) | Byte 0-1：0:off 1:on Byte2-3:Chime 0:OFF 1:SINGLE GONG 2:CONSTANT GONG | POPUP |  | N
| SERVICE_DI_DOOR_T_OPEN_RUN | SERVICE_DI_DATA_ANALISIS | APP_CLUSTER | 4 | 后备箱开信息( trunk open information) | Byte 0-1：0:off 1:on Byte2-3:Chime 0:OFF 1:SINGLE GONG 2:CONSTANT GONG | POPUP
| SERVICE_DI_DOOR_T_OPEN_STOP | SERVICE_DI_DATA_ANALISIS | APP_CLUSTER | 4 | 后备箱开信息( trunk open information) | Byte 0-1：0:off 1:on Byte2-3:Chime 0:OFF 1:SINGLE GONG 2:CONSTANT GONG | POPUP
| SERVICE_DI_DOOR_T_OPEN_POWEROFF | SERVICE_DI_DATA_ANALISIS | APP_CLUSTER | 4 | 后备箱开信息( trunk open information) | Byte 0-1：0:off 1:on Byte2-3:Chime 0:OFF 1:SINGLE GONG 2:CONSTANT GONG | POPUP
39 | SERVICE_DI_CRUISE_ECHO_MESSAGE | SERVICE_DI_DATA_ANALISIS | APP_CLUSTER | 4 | 巡航启动回送信息 | Byte0-1:Pop up 0:off 1:CRUISE ACTIVE ECHO MESSAGE 2:CRUISE STANDBY ECHO MESSAGE 3:CRUISE FAULT ECHO MESSAGE Byte2-3:Chime AUDIBLE WARNING GONG1: 0:off 1:Single GONG | POPUP
40 | SERVICE_DI_ENGINE_COOLANT_TEMP_ECHO_MESSAGE | SERVICE_DI_DATA_ANALISIS | APP_CLUSTER | 4 | 温度回送信息(HIGH COOLANT TEMP ECHO MESSAGE) | Byte0-1:Pop-Up 0:off 1:High COOLANT TEMP Byte2-3:Chime AUDIBLE WARNING GONG1: 0:off 1:Single GONG | POPUP
41 | SERVICE_DI_DRIVE_BY_WIRE_LAMP_ECHO_MESSAGE | SERVICE_DI_DATA_ANALISIS | APP_CLUSTER | 4 | (DRIVE BY WIRE ECHO MESSAGE)电传线控回送信息 | Byte0-1:Pop-Up 0:off 1:on Byte2-3:Chime AUDIBLE WARNING GONG1: 0:off 1:Single GONG | POPUP
42 | SERVICE_DI_MIL_ECHO_MESSAGE | SERVICE_DI_DATA_ANALISIS | APP_CLUSTER | 4 | 故障指示灯回送信息(MIL ECHO MESSAGE) | Byte0-1:Pop-Up 0:off 1:on Byte2-3:Chime AUDIBLE WARNING GONG1: 0:off 1:Single GONG | POPUP
43 | SERVICE_DI_ALTERNATOR_CHARGE_ECHO_MESSAGE | SERVICE_DI_DATA_ANALISIS | APP_CLUSTER | 4 | 交流发电机回送信息(ALTERNATOR CHARGE ECHO MESSAGE)12V充电 | Byte0-1:Pop-Up 0:off 1:ALTERNATOR CHARGE ECHO MESSAGE Byte2-3:Chime AUDIBLE WARNING GONG1: 0:off 1:Single GONG | POPUP
44 | SERVICE_DI_SHED_LEVEL_ECHO_MESSAGE | SERVICE_DI_DATA_ANALISIS | APP_CLUSTER | 4 | LOAD SHED LEVEL ECHO MESSAGE | Byte0-1:Pop-Up 0:off 1:LOAD SHED LEVEL-2 ECHO MESSAGE 2:LOAD SHED LEVEL-3 ECHO MESSAGE Byte2-3:Chime AUDIBLE WARNING GONG1: 0:off 1:Single GONG | POPUP
45 | SERVICE_DI_OIL_PRESSURE_ECHO_MESSAGE | SERVICE_DI_DATA_ANALISIS | APP_CLUSTER | 4 | 机油压力输出信息(OIL PRESSURE ECHO MESSAGE) | Byte0-1:Pop-Up 0:off 1:on Byte2-3:Chime AUDIBLE WARNING GONG1: 0:off 1:Single GONG | POPUP
46 | SERVICE_DI_STOP_START_ACTIVE_ECHO_MESSAGE | SERVICE_DI_DATA_ANALISIS | APP_CLUSTER | 4 | 启停动作回送信息(STOP START ACTIVE ECHO MESSAGE) | Byte0-1:Pop-Up 0:off 1:STOP START ACTIVE MESSAGE 2:STOP START INHIBIT MESSAGE | POPUP
47 | SERVICE_DI_STOP_START_FAULT_MESSAGE | SERVICE_DI_DATA_ANALISIS | APP_CLUSTER | 4 | STOP START FAULT MESSAGE | Byte0-1:Pop-Up 0:off 1:on Byte2-3:Chime AUDIBLE WARNING GONG1: 0:off 1:Single GONG | POPUP
48 | SERVICE_DI_EPS_FAULT_ECHO_MESSAGE | SERVICE_DI_DATA_ANALISIS | APP_CLUSTER | 4 | EPS故障重回送信息(EPS FAULT LEVEL ECHO MESSAGE) | Byte0-1:Pop-Up 0:off 1:EPS FAULT LEVEL1 ECHO MESSAGE 2：EPS FAULT LEVEL 2 ECHO MESSAGE Byte2-3:Chime AUDIBLE WARNING GONG1: 0:off 1:Single GONG | POPUP
49 | SERVICE_DI_SAS_FAULT_ECHO_MESSAGE | SERVICE_DI_DATA_ANALISIS | APP_CLUSTER | 4 | SAS故障回送信息(SAS FAULT ECHO MESSAGE) | Byte0-1:Pop-Up 0:off 1:on Byte2-3:Chime AUDIBLE WARNING GONG1: 0:off 1:Single GONG | POPUP
50 | SERVICE_DI_SAS_UNCALIBRATION_ECHO_MESSAGE | SERVICE_DI_DATA_ANALISIS | APP_CLUSTER | 4 | SAS无定标回送信息(SAS UNCALIBRATION ECHO MESSAGE) | Byte0-1:Pop-Up 0:off 1:on Byte2-3:Chime AUDIBLE WARNING GONG1: 0:off 1:Single GONG | POPUP
51 | SERVICE_DI_TPMS_WARN_ECHO_MESSAGE | SERVICE_DI_DATA_ANALISIS | APP_CLUSTER | 4 | TPMS WARN ECHO MESSAGE | Byte0-1:Pop-Up 0:off 1:TPMS WARN ECHO MESSAGE Byte2-3:Chime AUDIBLE WARNING GONG1: 0:off 1:Single GONG | POPUP
52 | SERVICE_DI_TPMS_SYSTEM_FAIL_ECHO_MESSAGE | SERVICE_DI_DATA_ANALISIS | APP_CLUSTER | 4 | TPMS SYSTEM FAIL ECHO MESSAGE | Byte0-1:Pop-Up 0:off 1:TPMS SYSTEM FAIL ECHO MESSAGE Byte2-3:Chime AUDIBLE WARNING GONG1: 0:off 1:Single GONG | POPUP
53 | SERVICE_DI_ABS_ECHO_MESSAGE | SERVICE_DI_DATA_ANALISIS | APP_CLUSTER | 4 | ABS回送信息(ABS ECHO MESSAGE) | Byte0-1:Pop-Up 0:off 1:on Byte2-3:Chime AUDIBLE WARNING GONG1: 0:off 1:Single GONG | POPUP
54 | SERVICE_DI_HDC_FAULT_MESSAGE | SERVICE_DI_DATA_ANALISIS | APP_CLUSTER | 4 | HDC故障信息(HDC FAULT MESSAGE)陡坡缓降故障 | Byte0-1:Pop-Up 0:off 1:on Byte2-3:Chime AUDIBLE WARNING GONG1: 0:off 1:Single GONG | POPUP
55 | SERVICE_DI_DSC_FAULT_MESSAGE | SERVICE_DI_DATA_ANALISIS | APP_CLUSTER | 4 | DSC故障信息(DSC FAULT MESSAGE) | Byte0-1:Pop-Up 0:off 1:on Byte2-3:Chime AUDIBLE WARNING GONG1: 0:off 1:Single GONG | POPUP
56 | SERVICE_DI_TC_FAULT_MESSAGE | SERVICE_DI_DATA_ANALISIS | APP_CLUSTER | 4 | TC故障信息(TC FAULT MESSAGE) | Byte0-1:Pop-Up 0:off 1:on Byte2-3:Chime AUDIBLE WARNING GONG1: 0:off 1:Single GONG | POPUP
57 | SERVICE_DI_DSC_OFF_MESSAGE | SERVICE_DI_DATA_ANALISIS | APP_CLUSTER | 4 | DSC关闭信息(DSC OFF MESSAGE) | 0:off 1:on | POPUP
58 | SERVICE_DI_TC_OFF_MESSAGE | SERVICE_DI_DATA_ANALISIS | APP_CLUSTER | 4 | TC关闭信息(TC OFF MESSAGE) | 0:off 1:on | POPUP
59 | SERVICE_DI_BRAKE_SYSTEM_ECHO_MESSAGE | SERVICE_DI_DATA_ANALISIS | APP_CLUSTER | 4 | 制动系统回送信息(BRAKE SYSTEM ECHO MESSAGE) | Byte0-1:Pop-Up 0:off 1:on Byte2-3:Chime AUDIBLE WARNING GONG1: 0:off 1:Single GONG | POPUP
60 | SERVICE_DI_SEAT_BELT_DRIVER_ECHO_MESSAGE | SERVICE_DI_DATA_ANALISIS | APP_CLUSTER | 4 | 主驾安全带回送消息(SEAT BELT DRIVER ECHO MESSAGE) | 0:off 1:on | POPUP
61 | SERVICE_DI_SEAT_BELT_PASSENGER_ECHO_MESSAGE | SERVICE_DI_DATA_ANALISIS | APP_CLUSTER | 4 | 副驾安全带回送消息(SEAT BELT PASSENGER ECHO MESSAGE) | 0:off 1:on | POPUP
62 | SERVICE_DI_SRS_ECHO_MESSAGE | SERVICE_DI_DATA_ANALISIS | APP_CLUSTER | 4 | SRS回送信息(SRS ECHO MESSAGE) 安全气囊故障 | Byte0-1:Pop-Up 0:off 1:on Byte2-3:Chime AUDIBLE WARNING GONG1: 0:off 1:Single GONG | POPUP
63 | SERVICE_DI_MAIN_BEAM_ECHO_MESSAGE | SERVICE_DI_DATA_ANALISIS | APP_CLUSTER | 4 | 主大灯回送信息(MAIN BEAM ECHO MESSAGE) | 0:off 1:on | POPUP
64 | SERVICE_DI_ENGINE_DISABLED_MESSAGE | SERVICE_DI_DATA_ANALISIS | APP_CLUSTER | 4 | 发动机失效消息(ENGINE DISABLED MESSAGE ) | Byte0-1:Pop-Up 0:off 1:on Byte2-3:Chime AUDIBLE WARNING GONG1: 0:off 1:Single GONG | POPUP
65 | SERVICE_DI_KEY_BATTERY_LOW_MESSAGE | SERVICE_DI_DATA_ANALISIS | APP_CLUSTER | 4 | 钥匙电池电量低信息(KEY BATTERY LOW MESSAGE) | Byte0-1:Pop-Up 0:off 1:on Byte2-3:Chime AUDIBLE WARNING GONG1: 0:off 1:Single GONG | POPUP
66 | SERVICE_DI_ALARM_TRIGGERED_MESSAGE | SERVICE_DI_DATA_ANALISIS | APP_CLUSTER | 4 | 触发报警信息(ALARM TRIGGERED MESSAGE) | Byte0-1:Pop-Up 0:off 1:on Byte2-3:Chime AUDIBLE WARNING GONG1: 0:off 1:Single GONG | POPUP
67 | SERVICE_DI_TCCM_STATUS_ECHO_MESSAGE | SERVICE_DI_DATA_ANALISIS | APP_CLUSTER | 4 | TCCM状态回送信息(TCCM STATUS ECHO MESSAGE) | 0：OFF 1：ON | POPUP
68 | SERVICE_DI_TCCM_FAULT_ECHO_MESSAGE | SERVICE_DI_DATA_ANALISIS | APP_CLUSTER | 4 | TCCM故障回送信息(TCCM FAULT ECHO MESSAGE) | Byte0-1:Pop-Up 0:off 1:on Byte2-3:Chime AUDIBLE WARNING GONG1: 0:off 1:Single GONG | POPUP
69 | SERVICE_DI_TCCM_OVERHEATED_ECHO_MESSAGE | SERVICE_DI_DATA_ANALISIS | APP_CLUSTER | 4 | TCCM过热回送信息(TCCM OVERHEATED ECHO MESSAGE) | Byte0-1:Pop-Up 0:off 1:on Byte2-3:Chime AUDIBLE WARNING GONG1: 0:off 1:Single GONG | POPUP
70 | SERVICE_DI_AUTOHOLD_FAULT_ECHO_MESSAGE | SERVICE_DI_DATA_ANALISIS | APP_CLUSTER |  | 自动驻车故障回送信息（AUTOHOLD FAULT ECHO MESSAGE） | Byte0-1:Pop-Up 0:off 1:on Byte2-3:Chime AUDIBLE WARNING GONG1: 0:OFF 1:SINGLE GONG 2:Single GONG 3:CONSTANT GONG | POPUP
71 | SERVICE_DI_EPB_FAULT_ECHO_MESSAGE | SERVICE_DI_DATA_ANALISIS | APP_CLUSTER |  | EPB故障回送信息(EPB FAULT MESSAGE) | Byte0-1:Pop-Up 0:off 1:on Byte2-3:Chime AUDIBLE WARNING GONG1: 0:off 1:Single GONG | POPUP
72 | SERVICE_DI_LOW_FUEL_ECHO_MESSAGE_LOW | SERVICE_DI_DATA_ANALISIS | APP_CLUSTER | 4 | 低油量回送信息(LOW FUEL ECHO MESSAGE ) | Byte0-1:Pop-Up 0:OFF 1:低油量回送信息1(LOW FUEL ECHO MESSAGE 1)(LOW, WITH RTE) 2:低油量回送信息2(LOW FUEL ECHO MESSAGE 2)(LOW, WITH RTE) 3:低油量回送信息1(LOW FUEL ECHO MESSAGE 1)CRITICAL WITH RTE 4:低油量回送信息2(LOW FUEL ECHO MESSAGE 2)CRITICAL WITH RTE Byte2-3:Chime AUDIBLE WARNING GONG1: 0:off 1:Single GONG | POPUP
73 | SERVICE_DI_FUEL_SIGNAL_ERROR_ECHO_MESSAGE | SERVICE_DI_DATA_ANALISIS | APP_CLUSTER | 4 | 燃油信号错误回送信息(黄色)(FUEL SIGNAL ERROR ECHO MESSAGE(YELLOW)) | Byte0-1:Pop-Up 0:off 1:on Byte2-3:Chime AUDIBLE WARNING GONG1: 0:off 1:Single GONG | POPUP
74 | SERVICE_DI_DIPPED_BEAM_LAMP_MESSAGE | SERVICE_DI_DATA_ANALISIS | APP_CLUSTER | 4 | DIPPED BEAM LAMP(YELLOW) MESSAGE | Byte0-1:Pop-Up 0:off 1:on Byte2-3:Chime AUDIBLE WARNING GONG1: 0:off 1:Single GONG | POPUP
75 | SERVICE_DI_SIDELIGHTS_ON_ECHO_MESSAGE | SERVICE_DI_DATA_ANALISIS | APP_CLUSTER | 4 | 侧灯打开回送信息(SIDELIGHTS ON ECHO MESSAGE) | 0:off 1:on | POPUP
76 | SERVICE_DI_FRONT_FOG_ON_ECHO_MESSAGE | SERVICE_DI_DATA_ANALISIS | APP_CLUSTER | 4 | 前雾灯打开回送信息(FRONT FOG ON ECHO MESSAGE) | 0:off 1:on | POPUP
77 | SERVICE_DI_REAR_FOG_ON_ECHO_MESSAGE | SERVICE_DI_DATA_ANALISIS | APP_CLUSTER | 4 | 后雾灯打开回送信息(REAR FOG ON ECHO MESSAGE) | 0:off 1:on | POPUP
78 | SERVICE_DI_AUTO_MAIN_BEAM_ECHO_MESSAGE | SERVICE_DI_DATA_ANALISIS | APP_CLUSTER | 4 | 自动大灯回送信息(AUTO MAIN BEAM ECHO MESSAGE) | 0:off 1:on | POPUP
79 | SERVICE_DI_USE_KEY_TO_START_MESSAGE | SERVICE_DI_DATA_ANALISIS | APP_CLUSTER | 4 | 用钥匙启动信息(USE KEY TO START MESSAGE) | Byte0-1:Pop-Up 0:off 1:on Byte2-3:Chime AUDIBLE WARNING GONG1: 0:off 1:Single GONG | POPUP
80 | SERVICE_DI_PRESS_CLUTCH_MESSAGE | SERVICE_DI_DATA_ANALISIS | APP_CLUSTER | 4 | 按离合信息(PRESS CLUTCH MESSAGE) | Byte0-1:Pop-Up 0:off 1:on Byte2-3:Chime AUDIBLE WARNING GONG1: 0:off 1:Single GONG | POPUP
81 | SERVICE_DI_PRESS_BRAKE_MESSAGE | SERVICE_DI_DATA_ANALISIS | APP_CLUSTER | 4 | 按刹车信息(PRESS BRAKE MESSAGE) | Byte0-1:Pop-Up 0:off 1:on Byte2-3:Chime AUDIBLE WARNING GONG1: 0:off 1:Single GONG | POPUP
82 | SERVICE_DI_NO_KEY_DETECTED_PRESS_CLUTCH_MESSAGE | SERVICE_DI_DATA_ANALISIS | APP_CLUSTER | 4 | 无钥匙检测时按离合信息(NO KEY DETECTED PRESS CLUTCH MESSAGE) | Byte0-1:Pop-Up 0:off 1:on Byte2-3:Chime AUDIBLE WARNING GONG1: 0:off 1:Single GONG | POPUP
83 | SERVICE_DI_NO_KEY_DETECTED_PRESS_BRAKE_MESSAGE | SERVICE_DI_DATA_ANALISIS | APP_CLUSTER | 4 | 无钥匙检测时按刹车信息(NO KEY DETECTED PRESS BRAKE MESSAGE) | Byte0-1:Pop-Up 0:off 1:on Byte2-3:Chime AUDIBLE WARNING GONG1: 0:off 1:Single GONG | POPUP
84 | SERVICE_DI_CLUTCH_SWITCH_FAULT_MESSAGE | SERVICE_DI_DATA_ANALISIS | APP_CLUSTER | 4 | 离合器开关故障信息(CLUTCH SWITCH FAULT MESSAGE) | Byte0-1:Pop-Up 0:off 1:on Byte2-3:Chime AUDIBLE WARNING GONG1: 0:off 1:Single GONG | POPUP
85 | SERVICE_DI_CLOSE_DRIVER_DOOR_TO_RESTART_MESSAGE | SERVICE_DI_DATA_ANALISIS | APP_CLUSTER | 4 | 关闭左前门重启消息(CLOSE DRIVER DOOR TO RESTART MESSAGE) | Byte0-1:Pop-Up 0:off 1:on Byte2-3:Chime AUDIBLE WARNING GONG1: 0:off 1:Single GONG | POPUP
86 | SERVICE_DI_FASTEN_SEATBELT_TO_RESTART_MESSAGE | SERVICE_DI_DATA_ANALISIS | APP_CLUSTER | 4 | 系好安全带重启消息(FASTEN SEATBELT TO RESTART MESSAGE) | Byte0-1:Pop-Up 0:off 1:on Byte2-3:Chime AUDIBLE WARNING GONG1: 0:off 1:Single GONG | POPUP
87 | SERVICE_DI_SELECT_NEUTRAL_TO_RESTART_MESSAGE | SERVICE_DI_DATA_ANALISIS | APP_CLUSTER | 4 | 选N重启消息(SELECT NEUTRAL TO RESTART MESSAGE) | Byte0-1:Pop-Up 0：OFF 1：5速手动（5 speed manual） 2: 6速手动（6 speed manual） 3：自动变速箱（Automatic gearbox） Byte2-3:Chime AUDIBLE WARNING GONG1: 0:off 1:Single GONG | POPUP
88 | SERVICE_DI_STOP_START_ON_MESSAGE | SERVICE_DI_DATA_ANALISIS | APP_CLUSTER | 4 | 启停开信息(STOP START ON MESSAGE ) | 0:off 1:on | POPUP
89 | SERVICE_DI_STOP_START_OFF_MESSAGE | SERVICE_DI_DATA_ANALISIS | APP_CLUSTER | 4 | 启停关信息(STOP START OFF MESSAGE) | 0:off 1:on | POPUP
90 | SERVICE_DI_AUTOHOLD_ASSIST1_MESSAGE | SERVICE_DI_DATA_ANALISIS | APP_CLUSTER | 4 | 自动驻车辅助信息1(AUTOHOLD ASSIST MESSAGE1)请系安全带 | 0:off 1:on | POPUP
91 | SERVICE_DI_AUTOHOLD_ASSIST2_MESSAGE | SERVICE_DI_DATA_ANALISIS | APP_CLUSTER | 4 | 自动驻车辅助2信息(AUTOHOLD ASSIST2 MESSAGE)请踩刹车（手动和自动） | Byte0-1:Pop-Up 0：OFF 1：On Byte2-3:Chime AUDIBLE WARNING GONG1: 0:off 1:Single GONG | POPUP
92 | SERVICE_DI_AUTOHOLD_ASSIST3_MESSAGE | SERVICE_DI_DATA_ANALISIS | APP_CLUSTER | 4 | 自动驻车辅助3信息(AUTOHOLD ASSIST3 MESSAGE) 待命 | 0:off 1:on | POPUP
93 | SERVICE_DI_AUTOHOLD_ASSIST4_MESSAGE | SERVICE_DI_DATA_ANALISIS | APP_CLUSTER | 4 | 自动驻车辅助4信息(AUTOHOLD ASSIST4 MESSAGE) 关闭 | 0:off 1:on | POPUP
94 | SERVICE_DI_AUTOHOLD_ASSIST5_MESSAGE | SERVICE_DI_DATA_ANALISIS | APP_CLUSTER | 4 | 自动驻车辅助5信息(AUTOHOLD ASSIST5 MESSAGE 已释放 | 0:off 1:on | POPUP
95 | SERVICE_DI_HHC_FAIL_MESSAGE | SERVICE_DI_DATA_ANALISIS | APP_CLUSTER | 4 | 上坡辅助故障信息(HHC FAIL MESSAGE ) 坡道辅助当前不可用 | Byte0-1:Pop-Up 0：OFF 1：On Byte2-3:Chime AUDIBLE WARNING GONG1: 0:off 1:Single GONG | POPUP
96 | SERVICE_DI_LOCK_STATUS_ON_MESSAGE | SERVICE_DI_DATA_ANALISIS | APP_CLUSTER | 4 | 锁状态开信息(LOCK STATUS ON MESSAGE) | 0:off 1:on | POPUP
97 | SERVICE_DI_LOCK_STATUS_OFF_MESSAGE | SERVICE_DI_DATA_ANALISIS | APP_CLUSTER | 4 | 锁状态关信息(LOCK STATUS OFF MESSAGE) | 0:off 1:on | POPUP
98 | SERVICE_DI_LOCK_STATUS_FAIL_MESSAGE | SERVICE_DI_DATA_ANALISIS | APP_CLUSTER | 4 | 锁状态故障信息(LOCK STATUS FAIL MESSAGE) | Byte0-1:Pop-Up 0：OFF 1：On Byte2-3:Chime AUDIBLE WARNING GONG1: 0:off 1:Single GONG | POPUP
99 | SERVICE_DI_IGNITION_KEY_ON_MESSAGE | SERVICE_DI_DATA_ANALISIS | APP_CLUSTER | 4 | 点火钥匙开信息(IGNITION KEY ON MESSAGE) 请取走钥匙 | Byte0-1:Pop-Up 0：OFF 1：On Byte2-3:Chime AUDIBLE WARNING GONG1: 0:off 1:Single GONG 2:Repeat GONG | POPUP
100 | SERVICE_DI_PRESS_BUTTON_ENGINE_OFF_MESSAGE | SERVICE_DI_DATA_ANALISIS | APP_CLUSTER | 4 | 按按键发动机关闭信息PRESS BUTTON ENGINE OFF MESSAGE | Byte0-1:Pop-Up 0：OFF 1：On Byte2-3:Chime AUDIBLE WARNING GONG1: 0:off 1:Single GONG | POPUP
101 | SERVICE_DI_LONG_PRESS_BUTTON_ENGINE_OFF_MESSAGE | SERVICE_DI_DATA_ANALISIS | APP_CLUSTER | 4 | 长按键发动机关闭信息(LONG PRESS BUTTON ENGINE OFF MESSAGE) | Byte0-1:Pop-Up 0：OFF 1：On Byte2-3:Chime AUDIBLE WARNING GONG1: 0:off 1:Single GONG | POPUP
102 | SERVICE_DI_DOUBLE_PRESS_BUTTON_ENGINE_OFF_MESSAGE | SERVICE_DI_DATA_ANALISIS | APP_CLUSTER | 4 | 双击按键发动机关闭信息(DOUBLE PRESS BUTTON ENGINE OFF MESSAGE) | Byte0-1:Pop-Up 0：OFF 1：On Byte2-3:Chime AUDIBLE WARNING GONG1: 0:off 1:Single GONG | POPUP
103 | SERVICE_DI_PRESS_BRAKE_SHIFT_MESSAGE | SERVICE_DI_DATA_ANALISIS | APP_CLUSTER | 4 | 按制动转换消息(PRESS BRAKE SHIFT MESSAGE) | Byte0-1:Pop-Up 0：OFF 1：On Byte2-3:Chime AUDIBLE WARNING GONG1: 0:off 1:Single GONG | POPUP
104 | SERVICE_DI_TAKE_SMART_KEY_MESSAGE | SERVICE_DI_DATA_ANALISIS | APP_CLUSTER | 4 | 拔出智能钥匙信息(TAKE SMART KEY MESSAGE)请从备用位置取走钥匙 | Byte0-1:Pop-Up 0：OFF 1：On Byte2-3:Chime AUDIBLE WARNING GONG1: 0:off 1:Single GONG | POPUP
105 | SERVICE_DI_PUT_SHIFTER_TO_PARK_MESSAGE | SERVICE_DI_DATA_ANALISIS | APP_CLUSTER | 4 | 扳到停车挡信息(PUT SHIFTER TO PARK MESSAGE) | Byte0-1:Pop-Up 0：OFF 1：On Byte2-3:Chime AUDIBLE WARNING GONG1: 0:off 1:Single GONG | POPUP
106 | SERVICE_DI_NO_SMART_KEY_DETECTED_MESSAGE | SERVICE_DI_DATA_ANALISIS | APP_CLUSTER | 4 | 检测到无智能钥匙信息(NO SMART KEY DETECTED MESSAGE) | Byte0-1:Pop-Up 0：OFF 1：On Byte2-3:Chime AUDIBLE WARNING GONG1: 0:off 1:Single GONG | POPUP
107 | SERVICE_DI_PUT_KEY_INTO_BACKUP_POSITION_MESSAGE | SERVICE_DI_DATA_ANALISIS | APP_CLUSTER | 4 | 把智能钥匙放进备用位置消息(PUT KEY INTO BACKUP POSITION MESSAGE) | Byte0-1:Pop-Up 0：OFF 1：On Byte2-3:Chime AUDIBLE WARNING GONG1: 0:off 1:Single GONG | POPUP
108 | SERVICE_DI_IGNITION_RELAY_FAILED_MESSAGE | SERVICE_DI_DATA_ANALISIS | SERVICE_AUDIO_MGR | 4 | 点火继电器故障消息(IGNITION RELAY FAILED MESSAGE) | Byte0-1:Pop-Up 0：OFF 1：On Byte2-3:Chime AUDIBLE WARNING GONG1: 0:off 1:Single GONG | POPUP
109 | SERVICE_DI_START_STOP_BUTTON_FAILED_MESSAGE | SERVICE_DI_DATA_ANALISIS | APP_CLUSTER | 4 | 启停按键故障消息(START STOP BUTTON FAILED MESSAGE) | Byte0-1:Pop-Up 0：OFF 1：On Byte2-3:Chime AUDIBLE WARNING GONG1: 0:off 1:Single GONG | POPUP
110 | SERVICE_DI_LEFT_BRAKE_LAMP_FAILED_MESSAGE | SERVICE_DI_DATA_ANALISIS | APP_CLUSTER | 4 | 左刹车灯故障消息(LEFT BRAKE LAMP FAILED MESSAGE) | Byte0-1:Pop-Up 0：OFF 1：On Byte2-3:Chime AUDIBLE WARNING GONG1: 0:off 1:Single GONG | POPUP
111 | SERVICE_DI_RIGHT_BRAKE_LAMP_FAILED_MESSAGE | SERVICE_DI_DATA_ANALISIS | APP_CLUSTER | 4 | 右刹车灯故障消息(RIGHT BRAKE LAMP FAILED MESSAGE) | Byte0-1:Pop-Up 0：OFF 1：On Byte2-3:Chime AUDIBLE WARNING GONG1: 0:off 1:Single GONG | POPUP
112 | SERVICE_DI_LEFT_DI_LIGHT_FAILED_MESSAGE | SERVICE_DI_DATA_ANALISIS | APP_CLUSTER | 4 | 左DI灯故障消息(LEFT DI LIGHT FAILED MESSAGE) | Byte0-1:Pop-Up 0：OFF 1：On Byte2-3:Chime AUDIBLE WARNING GONG1: 0:off 1:Single GONG | POPUP
113 | SERVICE_DI_RIGHT_DI_LIGHT_FAILED_MESSAGE | SERVICE_DI_DATA_ANALISIS | APP_CLUSTER | 4 | 右DI灯故障消息(RIGHT DI LIGHT FAILED MESSAGE) | Byte0-1:Pop-Up 0：OFF 1：On Byte2-3:Chime AUDIBLE WARNING GONG1: 0:off 1:Single GONG | POPUP
114 | SERVICE_DI_LEFT_DIPPED_BEAM_FAILED_MESSAGE | SERVICE_DI_DATA_ANALISIS | APP_CLUSTER | 4 | 左近光灯故障消息(LEFT DIPPED BEAM FAILED MESSAGE) | Byte0-1:Pop-Up 0：OFF 1：On Byte2-3:Chime AUDIBLE WARNING GONG1: 0:off 1:Single GONG | POPUP
115 | SERVICE_DI_RIGHT_DIPPED_BEAM_FAILED_MESSAGE | SERVICE_DI_DATA_ANALISIS | APP_CLUSTER | 4 | 右近光灯故障消息(RIGHT DIPPED BEAM FAILED MESSAGE) | Byte0-1:Pop-Up 0：OFF 1：On Byte2-3:Chime AUDIBLE WARNING GONG1: 0:off 1:Single GONG | POPUP
116 | SERVICE_DI_FRONT_SIDE_LIGHT_FAILED_MESSAGE | SERVICE_DI_DATA_ANALISIS | APP_CLUSTER | 4 | 前侧灯故障信息(FRONT SIDE LIGHT FAILED MESSAGE) | Byte0-1:Pop-Up 0：OFF 1：On Byte2-3:Chime AUDIBLE WARNING GONG1: 0:off 1:Single GONG | POPUP
117 | SERVICE_DI_REAR_SIDE_LIGHT_FAILED_MESSAGE | SERVICE_DI_DATA_ANALISIS | APP_CLUSTER | 4 | 后侧灯故障信息(REAR SIDE LIGHT FAILED MESSAGE) | Byte0-1:Pop-Up 0：OFF 1：On Byte2-3:Chime AUDIBLE WARNING GONG1: 0:off 1:Single GONG | POPUP
118 | SERVICE_DI_LEFT_SIDE_LIGHT_FAILED_MESSAGE | SERVICE_DI_DATA_ANALISIS | APP_CLUSTER | 4 | 左侧灯故障信息(LEFT SIDE LIGHT FAILED MESSAGE) | Byte0-1:Pop-Up 0：OFF 1：On Byte2-3:Chime AUDIBLE WARNING GONG1: 0:off 1:Single GONG | POPUP
119 | SERVICE_DI_RIGHT_SIDE_LIGHT_FAILED_MESSAGE | SERVICE_DI_DATA_ANALISIS | APP_CLUSTER | 4 | 右侧灯故障信息(RIGHT SIDE LIGHT FAILED MESSAGE) | Byte0-1:Pop-Up 0：OFF 1：On Byte2-3:Chime AUDIBLE WARNING GONG1: 0:off 1:Single GONG | POPUP
120 | SERVICE_DI_REAR_FOG_LIGHT_FAILED_MESSAGE | SERVICE_DI_DATA_ANALISIS | APP_CLUSTER | 4 | 后雾灯故障信息(REAR FOG LIGHT FAILED MESSAGE) | Byte0-1:Pop-Up 0：OFF 1：On Byte2-3:Chime AUDIBLE WARNING GONG1: 0:off 1:Single GONG | POPUP
121 | SERVICE_DI_REVERSE_LAMP_FAILED_MESSAGE | SERVICE_DI_DATA_ANALISIS | APP_CLUSTER | 4 | 倒车灯故障信息(REVERSE LAMP FAILED MESSAGE) | Byte0-1:Pop-Up 0：OFF 1：On Byte2-3:Chime AUDIBLE WARNING GONG1: 0:off 1:Single GONG | POPUP
122 | SERVICE_DI_DAY_TIME_RUNNING_LAMP_FAILED_MESSAGE | SERVICE_DI_DATA_ANALISIS | APP_CLUSTER | 4 | 日间行驶等故障信息(DAY TIME RUNNING LAMP FAILED MESSAGE) | Byte0-1:Pop-Up 0：OFF 1：On Byte2-3:Chime AUDIBLE WARNING GONG1: 0:off 1:Single GONG | POPUP
123 | SERVICE_DI_LIGHTS_ON_KEY_OUT_WARNING_MESSAGE | SERVICE_DI_DATA_ANALISIS | APP_CLUSTER | 4 | 钥匙拔出指示灯报警信息(LIGHTS ON KEY OUT WARNING MESSAGE)请关灯 | Byte0-1:Pop-Up 0：OFF 1：On Byte2-3:Chime AUDIBLE WARNING GONG1: 0:off 1:Single GONG | POPUP
124 | SERVICE_DI_LOW_WASHER_FLUID_MESSAGE | SERVICE_DI_DATA_ANALISIS | APP_CLUSTER | 4 | 雨刷水位低报警信息(LOW WASHER FLUID MESSAGE) | Byte0-1:Pop-Up 0：OFF 1：On Byte2-3:Chime AUDIBLE WARNING GONG1: 0:off 1:Single GONG | POPUP
125 | SERVICE_DI_DRIVER_WINDOW_OPEN_ECHO_MESSAGE | SERVICE_DI_DATA_ANALISIS | APP_CLUSTER | 4 | 左前车窗打开回送信息(DRIVER WINDOW OPEN ECHO MESSAGE) | Byte0-1:Pop-Up 0：OFF 1：On Byte2-3:Chime AUDIBLE WARNING GONG1: 0:off 1:Single GONG | POPUP
126 | SERVICE_DI_FRONT_PASSENGER_WINDOW_OPEN_ECHO_MESSAGE | SERVICE_DI_DATA_ANALISIS | APP_CLUSTER | 4 | 右前车窗打开回送信息(FRONT PASSENGER WINDOW OPEN ECHO MESSAGE) | Byte0-1:Pop-Up 0：OFF 1：On Byte2-3:Chime AUDIBLE WARNING GONG1: 0:off 1:Single GONG | POPUP
127 | SERVICE_DI_REAR_LEFT_WINDOW_OPEN_ECHO_MESSAGE | SERVICE_DI_DATA_ANALISIS | APP_CLUSTER | 4 | 左后车窗打开回送信息(REAR LEFT WINDOW OPEN ECHO MESSAGE) | Byte0-1:Pop-Up 0：OFF 1：On Byte2-3:Chime AUDIBLE WARNING GONG1: 0:off 1:Single GONG | POPUP
128 | SERVICE_DI_REAR_RIGHT_WINDOW_OPEN_ECHO_MESSAGE | SERVICE_DI_DATA_ANALISIS | APP_CLUSTER | 4 | 右后车窗打开回送信息(REAR RIGHT WINDOW OPEN ECHO MESSAGE) | Byte0-1:Pop-Up 0：OFF 1：On Byte2-3:Chime AUDIBLE WARNING GONG1: 0:off 1:Single GONG | POPUP
129 | SERVICE_DI_SUNROOF_OPEN_ECHO_MESSAGE | SERVICE_DI_DATA_ANALISIS | APP_CLUSTER | 4 | 天窗打开回送信息(SUNROOF OPEN ECHO MESSAGE) | Byte0-1:Pop-Up 0：OFF 1：On Byte2-3:Chime AUDIBLE WARNING GONG1: 0:off 1:Single GONG | POPUP
130 | SERVICE_DI_EPB_ASSIST1_MESSAGE | SERVICE_DI_DATA_ANALISIS | APP_CLUSTER | 4 | EPB辅助1信息(EPB ASSIST1 MESSAGE)坡度过大 | 0:off 1:on | POPUP
131 | SERVICE_DI_EPB_ASSIST2_MESSAGE | SERVICE_DI_DATA_ANALISIS | APP_CLUSTER | 4 | EPB辅助2信息(EPB ASSIST2 MESSAGE)驻车制动力不足 | Byte0-1:Pop-Up 0：OFF 1：On Byte2-3:Chime AUDIBLE WARNING GONG1: 0:off 1:Single GONG | POPUP
132 | SERVICE_DI_EPB_ASSIST3_MESSAGE | SERVICE_DI_DATA_ANALISIS | APP_CLUSTER | 4 | EPB辅助3信息(EPB ASSIST3 MESSAGE)请系安全带 | 0:off 1:on | POPUP
133 | SERVICE_DI_EPB_ASSIST4_MESSAGE | SERVICE_DI_DATA_ANALISIS | APP_CLUSTER | 4 | EPB辅助4信息(EPB ASSIST4 MESSAGE)请手动释放 | 0:off 1:on | POPUP
134 | SERVICE_DI_EPB_ASSIST5_MESSAGE | SERVICE_DI_DATA_ANALISIS | APP_CLUSTER | 4 | EPB辅助5信息(EPB ASSIST5 MESSAGE)请踩制动释放（手动自动） | 0:off 1:on | POPUP
135 | SERVICE_DI_AFS_FAULT_MESSAGE | SERVICE_DI_DATA_ANALISIS | APP_CLUSTER | 4 | AFS故障消息(AFS FAULT MESSAGE)大灯控制系统故障 | Byte0-1:Pop-Up 0：OFF 1：On Byte2-3:Chime AUDIBLE WARNING GONG1: 0:off 1:Single GONG | POPUP
136 | SERVICE_DI_BATTERY_FAIL_MESSAGE | SERVICE_DI_DATA_ANALISIS | APP_CLUSTER | 4 | 电池故障信息(BATTERY FAIL MESSAGE)12V电池维护 | Byte0-1:Pop-Up 0：OFF 1：On Byte2-3:Chime AUDIBLE WARNING GONG1: 0:off 1:Single GONG | POPUP
137 | SERVICE_DI_GEARBOX_OVERHEAT_MESSAGE | SERVICE_DI_DATA_ANALISIS | APP_CLUSTER | 4 | 变速箱过热消息 | Byte0-1:Pop-Up 0:off 1:Level 2 message,yellow,"Increase Speed or Apply Brake" 2:Level 3 message, yellow, "Ready for Drive Away" 3:Level 4 message, red,"Please Wait" 4:Level 5 message, red, "Stop safely" 5:No display Byte2-3:Chime AUDIBLE WARNING GONG1: 0:off 1:Single GONG 2:Repeated GONG | POPUP
138 | SERVICE_DI_OVERSPEED_WARNING_MESSAGE | SERVICE_DI_DATA_ANALISIS | APP_CLUSTER | 4 | 超速报警信息(OVERSPEED WARNING MESSAGE )请减速 | Byte0-1:Pop-Up 0：OFF 1：On Byte2-3:Chime AUDIBLE WARNING GONG1: 0:off 1:Single GONG | POPUP
139 | SERVICE_DI_FL_TYRE_LOW_MESSAGE | SERVICE_DI_DATA_ANALISIS | SERVICE_AUDIO_MGR | 4 | 左前胎压低信息(FL TYRE LOW MESSAGE) | Byte0-1:Pop-Up 0：OFF 1：On Byte2-3:Chime AUDIBLE WARNING GONG1: 0:off 1:Single GONG | POPUP
140 | SERVICE_DI_FR_TYRE_LOW_MESSAGE | SERVICE_DI_DATA_ANALISIS | APP_CLUSTER | 4 | 右前胎压低信息(FR TYRE LOW MESSAGE) | Byte0-1:Pop-Up 0：OFF 1：On Byte2-3:Chime AUDIBLE WARNING GONG1: 0:off 1:Single GONG | POPUP
141 | SERVICE_DI_RL_TYRE_LOW_MESSAGE | SERVICE_DI_DATA_ANALISIS | APP_CLUSTER | 4 | 左后胎压低信息(RL TYRE LOW MESSAGE) | Byte0-1:Pop-Up 0：OFF 1：On Byte2-3:Chime AUDIBLE WARNING GONG1: 0:off 1:Single GONG | POPUP
142 | SERVICE_DI_RR_TYRE_LOW_MESSAGE | SERVICE_DI_DATA_ANALISIS | APP_CLUSTER | 4 | 右后胎压低信息(RR TYRE LOW MESSAGE) | Byte0-1:Pop-Up 0：OFF 1：On Byte2-3:Chime AUDIBLE WARNING GONG1: 0:off 1:Single GONG | POPUP
143 | SERVICE_DI_ENGAGE_PARK_OR_NEUTRAL_TO_START_MESSAGE | SERVICE_DI_DATA_ANALISIS | APP_CLUSTER | 4 | 请从P、N档启动 消息(PLEASE ENGAGE PARK OR NEUTRAL TO START MESSAGE) | Byte0-1:Pop-Up 0：OFF 1：On Byte2-3:Chime AUDIBLE WARNING GONG1: 0:off 1:Single GONG | POPUP
144 | SERVICE_DI_INITIALIZE_DRIVER_WINDOW_MESSAGE | SERVICE_DI_DATA_ANALISIS | APP_CLUSTER | 4 | 请初始化左前门信息(PLEASE INITIALIZE DRIVER WINDOW MESSAGE) | Byte0-1:Pop-Up 0：OFF 1：On Byte2-3:Chime AUDIBLE WARNING GONG1: 0:off 1:Single GONG | POPUP
145 | SERVICE_DI_PEPS_ANTENNA_FAULT_MESSAGE | SERVICE_DI_DATA_ANALISIS | APP_CLUSTER | 4 | PEPS天线故障信息(PEPS ANTENNA FAULT MESSAGE)无钥匙进入功能系统故障请维修！ | 0:off 1:on | POPUP
146 | SERVICE_DI_SEAT_POSITION_MEMORY_SET_SUCCESS_MESSAGE | SERVICE_DI_DATA_ANALISIS | APP_CLUSTER | 4 | 座椅位置记忆设置成功消息(SEAT POSITION MEMORY SET SUCCESS MESSAGE) | 0:off 1:on | POPUP
147 | SERVICE_DI_POWER_LIFTGATE_SYSTEM_FAULT_MESSAGE | SERVICE_DI_DATA_ANALISIS | APP_CLUSTER | 4 | 电动升降门系统故障信息(POWER LIFTGATE SYSTEM FAULT MESSAGE) | Byte0-1:Pop-Up 0：OFF 1：On Byte2-3:Chime AUDIBLE WARNING GONG1: 0:off 1:Single GONG | POPUP
148 | SERVICE_DI_POWER_LIFTGATE_SYSTEM_LIMIT_MESSAGE | SERVICE_DI_DATA_ANALISIS | APP_CLUSTER | 4 | 电动升降门系统限制信息(POWER LIFTGATE SYSTEM LIMIT MESSAGE) | Byte0-1:Pop-Up 0：OFF 1：On Byte2-3:Chime AUDIBLE WARNING GONG1: 0:off 1:Single GONG | POPUP
149 | SERVICE_DI_POWER_LIFTGATE_PUT_IN_PARK_REQUEST_MESSAGE | SERVICE_DI_DATA_ANALISIS | APP_CLUSTER | 4 | 电动升降门Park请求信息(POWER LIFTGATE PUT IN PARK REQUEST MESSAGE) | Byte0-1:Pop-Up 0：OFF 1：On Byte2-3:Chime AUDIBLE WARNING GONG1: 0:off 1:Single GONG | POPUP
150 | SERVICE_DI_POWER_LIFTGATE_MANUAL_CLOSE_REQUEST_MESSAGE | SERVICE_DI_DATA_ANALISIS | APP_CLUSTER | 4 | 电动升降门手动关闭请求信息(POWER LIFTGATE MANUAL CLOSE REQUEST MESSAGE) | Byte0-1:Pop-Up 0：OFF 1：On Byte2-3:Chime AUDIBLE WARNING GONG1: 0:off 1:Single GONG | POPUP
151 | SERVICE_DI_SIA_REMINDER_SUGGEST_MESSAGE | SERVICE_DI_DATA_ANALISIS | APP_CLUSTER | 4 | SIA提醒消息(SIA REMINDER SUGGEST MESSAGE) | Byte0-1:Pop-Up 0：OFF 1：On Byte2-3:Chime AUDIBLE WARNING GONG1: 0:off 1:Single GONG | POPUP
152 | SERVICE_DI_FICM_SIA_REMINDER_SUGGEST_MESSAGE | SERVICE_DI_DATA_ANALISIS | APP_CLUSTER | 4 | FICM SIA建议提醒信息(FICM SIA REMINDER SUGGEST MESSAGE) | Byte0-1:Pop-Up 0：OFF 1：On Byte2-3:Chime AUDIBLE WARNING GONG1: 0:off 1:Single GONG | POPUP
153 | SERVICE_DI_FICM_SIA_REMINDER_IMMEDIATELY_MESSAGE | SERVICE_DI_DATA_ANALISIS | APP_CLUSTER | 4 | FICM SIA立即提醒信息(FICM SIA REMINDER IMMEDIATELY MESSAGE) | Byte0-1:Pop-Up 0：OFF 1：On Byte2-3:Chime AUDIBLE WARNING GONG1: 0:off 1:Single GONG | POPUP
154 | SERVICE_DI_IPK_OVERHEATING_MESSGE | SERVICE_DI_DATA_ANALISIS | APP_CLUSTER | 4 | IPK过热信息(IPK OVERHEATING MESSGE) | Byte0-1:Pop-Up 0：OFF 1：On Byte2-3:Chime AUDIBLE WARNING GONG1: 0:off 1:Single GONG | POPUP
155 | SERVICE_DI_LEFT_REGULATE_STREERING_MESSAGE | SERVICE_DI_DATA_ANALISIS | APP_CLUSTER | 4 | 左调节转向消息(LEFT REGULATE STEERING MESSAGE) | Byte0-1:Pop-Up 0：OFF 1：On Byte2-3:Chime AUDIBLE WARNING GONG1: 0:off 1:Single GONG | POPUP
156 | SERVICE_DI_RIGHT_REGULATE_STEERING_MESSAGE | SERVICE_DI_DATA_ANALISIS | APP_CLUSTER | 4 | 右调节转向消息(RIGHT REGULATE STEERING MESSAGE) | Byte0-1:Pop-Up 0：OFF 1：On Byte2-3:Chime AUDIBLE WARNING GONG1: 0:off 1:Single GONG | POPUP
157 | SERVICE_DI_KEY_OFF_WHEEL_NOT_STRAIGHT_REMINDER_MESSAGE | SERVICE_DI_DATA_ANALISIS | APP_CLUSTER | 4 | KEY OFF WHEEL NOT STRAIGHT REMINDER MESSAGE | Byte0-1:Pop-Up 0：OFF 1：On Byte2-3:Chime AUDIBLE WARNING GONG1: 0:off 1:Single GONG | POPUP
158 | SERVICE_DI_CRUISE_LAMP | SERVICE_DI_DATA_ANALISIS | APP_CLUSTER | 4 | 巡航启动指示灯 | TellTale: 0:off 1:CRUISE ACTIVE LAMP (GREEN) 2:CRUISE FAULT LAMP (YELLOW) 3:CRUISE STANDBY LAMP (YELLOW),FLASH AT 0.5HZ; 1 SEC OFF, 1 SEC ON | Telltale | Flash在Service处理。 只发送 0:off 1:CRUISE ACTIVE LAMP (GREEN) 2:CRUISE FAULT LAMP (YELLOW）
159 | SERVICE_DI_ENGINE_COOLANT_TEMP_LAMP | SERVICE_DI_DATA_ANALISIS | APP_CLUSTER | 4 | 温度指示灯(HIGH COOLANT TEMP LAMP) | TellTale: 0:off 1:High COOLANT TEMP LAMP 2:HIGH COOLANT TEMP LAMP (FLASH AT 0.5HZ; 1 SEC ON, 1 SEC OFF ) 3:LOW COOLANT TEMP LAMP | Telltale | 0x02 Flash在Service处理。 只发送 0:off 1:High COOLANT TEMP LAMP 3:LOW COOLANT TEMP LAMP
160 | SERVICE_DI_DRIVE_BY_WIRE_LAMP | SERVICE_DI_DATA_ANALISIS | APP_CLUSTER | 4 | (DRIVE BY WIRE LAMP)电传线指示灯 | 0:off 1:on | Telltale
161 | SERVICE_DI_MIL_LAMP | SERVICE_DI_DATA_ANALISIS | APP_CLUSTER | 4 | 故障指示灯(MIL LAMP) | 0：OFF 1：ON 2：FLASH_1HZ 0.5 SEC OFF, 0.5 SEC ON 3: FLASH_2HZ 0.25 SEC OFF, 0.25 SEC ON 4: FLASH_0.5HZ 1 SEC OFF, 1 SEC ON | Telltale | 0x02/3/4 Flash在Service处理。 只发送 0:off 1:on
162 | SERVICE_DI_ALTERNATOR_CHARGE_LAMP | SERVICE_DI_DATA_ANALISIS | APP_CLUSTER | 4 | 交流发电机充电指示灯(ALTERNATOR CHARGE LAMP) | Telltale: 0:off 1:on | Telltale
163 | SERVICE_DI_OIL_PRESSURE_LAMP | SERVICE_DI_DATA_ANALISIS | APP_CLUSTER | 4 | 机油压力指示灯(OIL PRESSURE LAMP) | Telltale: 0:off 1:on | Telltale
164 | SERVICE_DI_STOP_START_ACTIVE_LAMP | SERVICE_DI_DATA_ANALISIS | APP_CLUSTER | 4 | 启停动作指示灯(STOP START ACTIVE LAMP) | telltale: 0:off 1:STOP START ACTIVE LAMP 2:STOP START ACTIVE LAMP (FLASH AT 2 HZ FOR 3 TIMES) | Telltale | 0x02 Flash在Service处理。 只发送 0:off 1:on
165 | SERVICE_DI_STOP_START_FAULT_LAMP | SERVICE_DI_DATA_ANALISIS | APP_CLUSTER | 4 | STOP START FAULT LAMP | Telltale: 0:off 1:on | Telltale
166 | SERVICE_DI_STEERING_WHEEL_LAMP | SERVICE_DI_DATA_ANALISIS | APP_CLUSTER | 4 | 转向灯(STEERING WHEEL LAMP) | telltale: 0:off 1:STEERING WHEEL LAMP (RED) 2:STEERING WHEEL LAMP (RED FLASH) (FLASH AT 0.5HZ; 1 SEC ON, 1 SEC OFF ) 3:STEERING WHEEL LAMP (YELLOW) | Telltale | 0x02 Flash在Service处理。 只发送 0:off 1:STEERING WHEEL LAMP (RED) 3:STEERING WHEEL LAMP (YELLOW)
167 | SERVICE_DI_TPMS_LAMP | SERVICE_DI_DATA_ANALISIS | APP_CLUSTER | 4 | TPMS指示灯 | Telltale: 0:off 1:TPMS LAMP(ON) 2:TPMS LAMP(FLASH AT 0.5 HZ) | Telltale | 0x02 Flash在Service处理。 只发送 0:off 1:TPMS LAMP(ON)
168 | SERVICE_DI_ABS_LAMP | SERVICE_DI_DATA_ANALISIS | APP_CLUSTER | 4 | ABS指示灯(ABS LAMP) | 0:off 1:on | Telltale
169 | SERVICE_DI_HDC_LAMP | SERVICE_DI_DATA_ANALISIS | APP_CLUSTER | 4 | HDC指示灯(HDC LAMP) | 0：OFF 1: HDC指示灯常亮_绿色(HDC LAMP (GREEN)) 2：HDC指示灯闪烁_2HZ_绿色(HDC LAMP (GREEN) FLASH AT 2 HZ, ; 0.25 SEC OFF, 0.25 SEC ON) 3：HDC指示灯常亮_黄色(HDC LAMP ON (YELLOW )) 4：HDC指示灯闪烁_2HZ_黄色(HDC LAMP FLASH (YELLOW ) FLASH AT 2 HZ, ; 0.25 SEC OFF, 0.25 SEC ON) | Telltale | 0x02 /4Flash在Service处理。 只发送 0:off 1:HDC指示灯常亮_绿色(HDC LAMP (GREEN)) 3：HDC指示灯常亮_黄色(HDC LAMP ON (YELLOW ))
170 | SERVICE_DI_DSC_LAMP | SERVICE_DI_DATA_ANALISIS | APP_CLUSTER | 4 | DSC指示灯(DSC LAMP) | 0：OFF 1: DSC指示灯常亮(DSC LAMP (ON)) 2：DSC指示灯闪烁_2HZ(DSC LAMP (FLASH) AT 2HZ; 0.25 SEC OFF, 0.25 SEC ON) | Telltale | 0x02 Flash在Service处理。 只发送 0:off 1:DSC指示灯常亮(DSC LAMP (ON))
171 | SERVICE_DI_DSC_OFF_LAMP | SERVICE_DI_DATA_ANALISIS | APP_CLUSTER | 4 | DSC关闭指示灯(DSC OFF LAMP) | 0:off 1:on | Telltale
172 | SERVICE_DI_BRAKE_SYSTEM_LAMP | SERVICE_DI_DATA_ANALISIS | APP_CLUSTER | 4 | 制动系统灯(BRAKE SYSTEM LAMP) | 0:off 1:on | Telltale
173 | SERVICE_DI_SEAT_BELT_LAMP | SERVICE_DI_DATA_ANALISIS | APP_CLUSTER | 4 | 安全带指示灯(SEAT BELT LAMP) | 0:OFF 1:安全带指示灯闪烁_0.5HZ(SEAT BELT LAMP (FLASH) AT 0.5HZ; 1 SEC ON, 1 SEC OFF )) 2:安全带指示灯常亮(SEAT BELT LAMP (ON)) | Telltale | 0x01 Flash在Service处理。 只发送 0:off 2:安全带指示灯常亮(SEAT BELT LAMP (ON))
174 | SERVICE_DI_SRS_LAMP | SERVICE_DI_DATA_ANALISIS | APP_CLUSTER | 4 | SRS指示灯(SRS LAMP) | 0:OFF 1:SRS指示灯常亮(SRS LAMP (ON)) 2:SRS指示灯闪烁_0.5HZ(SRS LAMP (FLASH) AT 0.5HZ; 1 SEC ON, 1 SEC OFF )) | Telltale | 0x02 Flash在Service处理。 只发送 0:off 1:SRS指示灯常亮(SRS LAMP (O
175 | SERVICE_DI_MAIN_BEAM_LAMP | SERVICE_DI_DATA_ANALISIS | APP_CLUSTER | 4 | 主大灯指示(MAIN BEAM LAMP) | 0:off 1:on | Telltale
176 | SERVICE_DI_DIRECTION_INDICATOR_LEFT_HAND_LAMP | SERVICE_DI_DATA_ANALISIS | APP_CLUSTER | 4 | 左方向指示灯(DIRECTION INDICATOR LEFT HAND LAMP) | 0:off 1:on | Telltale
177 | SERVICE_DI_DIRECTION_INDICATOR_RIGHT_HAND_LAMP | SERVICE_DI_DATA_ANALISIS | APP_CLUSTER | 4 | 右方向指示灯(DIRECTION INDICATOR RIGHT HAND LAMP) | 0:off 1:on | Telltale
178 | SERVICE_DI_VEHICLE_WITH_KEY_LAMP | SERVICE_DI_DATA_ANALISIS | APP_CLUSTER | 4 | 钥匙车灯(VEHICLE WITH KEY LAMP)防盗/无效钥匙 | 0：OFF 1: ON 2:闪烁_0.5HZ((FLASH) AT 0.5 HZ; 1 SEC OFF, 1 SEC ON) 3:快速闪烁_2HZ((RAPID) AT 2 HZ; 0.075 SEC ON, 0.425 SEC OFF) 4:正常闪烁_1/3HZ((NORMAL) AT 1/3 HZ; 0.075 SEC ON, 2.925 SEC OFF) | Telltale | 0x02/3/4 Flash在Service处理。 只发送 0:off 1:on
179 | SERVICE_DI_TCCM_LAMP | SERVICE_DI_DATA_ANALISIS | APP_CLUSTER | 4 | TCCM指示灯(TCCM LAMP) 四驱LOCK灯 | 0：OFF 1：TCCM指示灯_绿色(TCCM LAMP (GREEN)) 2：TCCM指示灯常亮_黄色(TCCM LAMP ON (YELLOW)) 3：TCCM指示灯闪烁_黄色(TCCM LAMP FLASH (YELLOW)) | Telltale | 0x03 Flash在Service处理。 只发送 0:off 1：TCCM指示灯_绿色(TCCM LAMP (GREEN)) 2：TCCM指示灯常亮_黄色(TCCM LAMP ON (YELLOW))
180 | SERVICE_DI_EPB_STATUS_LAMP | SERVICE_DI_DATA_ANALISIS | APP_CLUSTER | 4 | EPB状态指示灯(EPB STATUS LAMP) | 0：OFF 1：EPB状态指示灯_ON(EPB STATUS LAMP (ON)) 2: EPB状态指示灯_闪烁_2HZ(EPB STATUS LAMP (FLASH) 2Hz, 0.25 sec off, 0.25 sec on) | Telltale | 0x02 Flash在Service处理。 只发送 0：OFF 1：EPB状态指示灯_ON(EPB STATUS LAMP (ON))
181 | SERVICE_DI_EPB_FAULT_LAMP | SERVICE_DI_DATA_ANALISIS | APP_CLUSTER | 4 | EPB故障指示灯(EPB FAULT LAMP) | 0：OFF 1：ON 2：闪烁_2HZ (flash at 2Hz, 0.25 sec off, 0.25 sec on) | Telltale | 0x02 Flash在Service处理。 只发送 0：OFF 1：ON
182 | SERVICE_DI_LOW_FUEL_LAMP | SERVICE_DI_DATA_ANALISIS | APP_CLUSTER | 4 | 油量低指示灯(LOW FUEL LAMP) | 0:OFF 1:ON 2:闪烁_0.5HZ((FLASH) AT 0.5HZ; 1 SEC OFF, 1 SEC ON) | Telltale | 0x02 Flash在Service处理。 只发送 0：OFF 1：ON
183 | SERVICE_DI_ECO_LAMP | SERVICE_DI_DATA_ANALISIS | APP_CLUSTER | 4 | ECO指示灯(ECO LAMP) | 0:off 1:on | Telltale
184 | SERVICE_DI_DIPPED_BEAM_LAMP | SERVICE_DI_DATA_ANALISIS | APP_CLUSTER | 4 | 近光灯(DIPPED BEAM LAMP ) | telltale: 0:off 1:DIPPED BEAM LAMP (GREEN) 2:DIPPED BEAM LAMP(YELLOW) | Telltale
185 | SERVICE_DI_LIGHT_ON_LAMP | SERVICE_DI_DATA_ANALISIS | APP_CLUSTER | 4 | 侧灯打开指示(LIGHT ON LAMP) | 0:off 1:on | Telltale
186 | SERVICE_DI_FRONT_FOG_LAMP | SERVICE_DI_DATA_ANALISIS | APP_CLUSTER | 4 | 前雾指示灯(FRONT FOG LAMP) | 0:off 1:on | Telltale
187 | SERVICE_DI_REAR_FOG_LAMP | SERVICE_DI_DATA_ANALISIS | APP_CLUSTER | 4 | 后雾指示灯(REAR FOG LAMP) | 0:off 1:on | Telltale
188 | SERVICE_DI_AUTO_MAIN_BEAM_LAMP | SERVICE_DI_DATA_ANALISIS | APP_CLUSTER | 4 | 自动大灯指示灯(AUTO MAIN BEAM LAMP) | 0:off 1:on | Telltale
189 | SERVICE_DI_CONFIG_FUNCTION_ACTIVE_SAFETY | SERVICE_DI_DATA_ANALISIS | APP_CLUSTER | 4 | 主动安全(Active safety) | 0:Disable 1:Enable | 菜单
190 | SERVICE_DI_CONFIG_FUNCTION_MEDIA | SERVICE_DI_DATA_ANALISIS | APP_CLUSTER | 4 | 媒体(media) | 0:Disable 1:Enable | 菜单
191 | SERVICE_DI_CONFIG_FUNCTION_COMMUNICATION | SERVICE_DI_DATA_ANALISIS | APP_CLUSTER | 4 | 通讯(communication) | 0:Disable 1:Enable | 菜单
192 | SERVICE_DI_CONFIG_FUNCTION_TAB_INDEX | SERVICE_DI_DATA_ANALISIS | APP_CLUSTER | 4 | 标签索引(TAB Index) | 0:行车信息(Driving computer) 1:设置(set up) 2：通知中心(Notification Center) 3：媒体(media) 4：通讯(communication) 5:主动安全(Active safety) | 菜单
193 | SERVICE_DI_NAVIGATION_ABNORMAL_DISPLAY | SERVICE_DI_DATA_ANALISIS | APP_CLUSTER | 4 | 导航异常图像显示(Navigation abnormal display) | 0:off 1:on | 菜单
194 | SERVICE_DI_VIDEO_ABNORMAL_DISPLAY | SERVICE_DI_DATA_ANALISIS | APP_CLUSTER | 4 | 视频异常图像显示(Video Abnormal display) | 0:off 1:on | 菜单
195 | SERVICE_DI_TELEPHONE_ABNORMAL_DISPLAY | SERVICE_DI_DATA_ANALISIS | APP_CLUSTER | 4 | 电话异常图像显示(Telephone Abnormal display) | 0:off 1:on | 菜单
196 | SERVICE_DI_SPEED | SERVICE_DI_DATA_ANALISIS | APP_CLUSTER | 4 | 车速（Speed） | 0-240 | 常显 | 1、0xFFFFFFFF为无效 2、边界值处理，超过240，按照240发送。 3、阻尼待定
197 | SERVICE_DI_CONFIG_FUNCTION_REVERSING_CAMERA | SERVICE_DI_DATA_ANALISIS | APP_CLUSTER | 4 | 倒车摄像头(Reversing camera) | 0:Disable 1:Enable | 倒车
198 | SERVICE_DI_PDC_SYSTEM_FAILED_MESSAGE | SERVICE_DI_DATA_ANALISIS | APP_CLUSTER | 4 | PDC系统故障消息(PDC SYSTEM FAILED MESSAGE) | 0:off 1:on | 倒车
199 | SERVICE_DI_RVC | SERVICE_DI_DATA_ANALISIS | APP_CLUSTER | 4 | RVC | 0:off 1:on | 倒车
200 | SERVICE_DI_AVERAGE_SPEED_A | SERVICE_DI_DATA_ANALISIS | APP_CLUSTER | 4 | 平均车速A(average speed) | 0-240km/h | 行车电脑 | 自复位后的平均车速，要有1位小数表示，更改Uart通信协议。 1、0xFFFFFFFF为无效 2、按照实际车速*10发送 3、边界值处理，超过2400，按照2400发送。
201 | SERVICE_DI_AVERAGE_SPEED_C | SERVICE_DI_DATA_ANALISIS | APP_CLUSTER | 4 | 平均车速C(average speed) | 0-240km/h | 行车电脑 | 自启动后的平均车速，要有1位小数表示，更改Uart通信协议。 1、0xFFFFFFFF为无效 2、按照实际车速*10发送 3、边界值处理，超过2400，按照2400发送。
202 | SERVICE_DI_TRIPMETER_A | SERVICE_DI_DATA_ANALISIS | APP_CLUSTER | 4 | 小计里程A(tripmeter) | 最大有效值为99999.9,非法值0xFFFF(The maximum effective value is 99999.9, and the illegal value is 1xFFFF) | 行车电脑 | 自复位后的小计里程，要有1位小数表示，更改Uart通信协议。 1、0xFFFFFFFF为无效 2、按照实际小计里程*10发送 3、边界值处理，超过999999，按照999999发送。
203 | SERVICE_DI_TRIPMETER_C | SERVICE_DI_DATA_ANALISIS | APP_CLUSTER | 4 | 小计里程C(tripmeter) | 最大有效值为99999.9,非法值0xFFFF(The maximum effective value is 99999.9, and the illegal value is 1xFFFF) | 行车电脑 | 自启动的小计里程，要有1位小数表示，更改Uart通信协议。 1、0xFFFFFFFF为无效 2、按照实际小计里程*10发送 3、边界值处理，超过999999，按照999999发送。
204 | SERVICE_DI_DIS_TO_NEXT_MAINTENANCE | SERVICE_DI_DATA_ANALISIS | APP_CLUSTER | 4 | 距下次保养可行驶里程(Distance to the next maintenance) | 0-65534km | 行车电脑 | 1、0xFFFFFFFF为无效 2、边界值处理，超过65534，按照65534发送。
205 | SERVICE_DI_AVERAGE_FUEL_CONSUMPTION_A1 | SERVICE_DI_DATA_ANALISIS | APP_CLUSTER | 4 | 平均油耗A1(Average fuel consumption) | 0xFFFF，表示无效值。0.0-30.0L/100km,单位L/100km. | 行车电脑 | 自复位后 1、0xFFFFFFFF为无效
206 | SERVICE_DI_AVERAGE_FUEL_CONSUMPTION_A2 | SERVICE_DI_DATA_ANALISIS | APP_CLUSTER | 4 | 平均油耗A2(Average fuel consumption) | 0xFFFF，表示无效值。 ,单位L/H. | 行车电脑 | 自复位后 1、0xFFFFFFFF为无效
207 | SERVICE_DI_AVERAGE_FUEL_CONSUMPTION_C1 | SERVICE_DI_DATA_ANALISIS | APP_CLUSTER | 4 | 平均油耗C1(Average fuel consumption) | 0xFFFF，表示无效值。0.0-30.0L/100km,单位L/100km. | 行车电脑 | 自启动后 1、0xFFFFFFFF为无效
208 | SERVICE_DI_AVERAGE_FUEL_CONSUMPTION_C2 | SERVICE_DI_DATA_ANALISIS | APP_CLUSTER | 4 | 平均油耗C2 | 0xFFFF，表示无效值。 ,单位L/H. | 行车电脑 | 自启动后 1、0xFFFFFFFF为无效
209 | SERVICE_DI_INSTANTANEOUS_FUEL_CONSUMPTION1 | SERVICE_DI_DATA_ANALISIS | APP_CLUSTER | 4 | 瞬时油耗1(Instantaneous fuel consumption) | 0xFFFF，表示无效值。 ,单位L/100km，0.0-45.0L/100km. | 行车电脑 | 1、0xFFFFFFFF为无效
210 | SERVICE_DI_INSTANTANEOUS_FUEL_CONSUMPTION2 | SERVICE_DI_DATA_ANALISIS | APP_CLUSTER | 4 | 瞬时油耗2(Instantaneous fuel consumption unit) | 0xFFFF，表示无效值。 ,单位L/H. | 行车电脑 | 1、0xFFFFFFFF为无效
211 | SERVICE_DI_AVERAGE_FUEL_CONSUMPTION_TREND_SAMPING | SERVICE_DI_DATA_ANALISIS | APP_CLUSTER | 12 | 油耗趋势采样点 | 0xFFFF，表示无效值。 0.0-30.0L/100km,单位L/100km. Byte0-1：采样点1，最左 Byte2-3：采样点2 Byt:4-5：采样点3 Byte6-7：采样点4 Byte8-9：采样点5 | 行车电脑 | 0xFFFF，表示无效值。 实际值*0.1 Byte0-1：采样点1，最左 Byte2-3：采样点2 Byt:4-5：采样点3 Byte6-7：采样点4 Byte8-9：采样点5
212 | SERVICE_DI_STEERING_WHEEL_ANGLE | SERVICE_DI_DATA_ANALISIS | APP_CLUSTER | 4 | 方向盘转角 | 0-65535 | 行车电脑 | 透传 | 实际值=接收值*0.0625-2048
213 | SERVICE_DI_BATTERY_STATUS_DISPLAY | SERVICE_DI_DATA_ANALISIS | APP_CLUSTER | 4 | 12V电池状态（电压显示） | 0-18 | 行车电脑 | 透传
214 | SERVICE_DI_BATTERY_STATUS_SOC_STATE | SERVICE_DI_DATA_ANALISIS | APP_CLUSTER | 4 | 12V电池状态（SOC状态） | 0-100 | 行车电脑 | 透传
215 | SERVICE_DI_TYRE_PRESSURE | SERVICE_DI_DATA_ANALISIS | APP_CLUSTER | 4 | 胎压（预留） | 预留 | 行车电脑 | 预留
216 | SERVICE_DI_THROTTLE_POSITION | SERVICE_DI_DATA_ANALISIS | APP_CLUSTER | 4 | 油门开度（预留） | 预留 | 行车电脑 | 预留
217 | SERVICE_DI_DRIVE_TIME_A | SERVICE_DI_DATA_ANALISIS | APP_CLUSTER | 4 | 行驶时间A | 显示范围0-9999.9h | 行车电脑 | 自复位后 透传 | 显示值=接收值*0.1
218 | SERVICE_DI_DRIVE_TIME_C | SERVICE_DI_DATA_ANALISIS | APP_CLUSTER | 4 | 行驶时间C | 显示范围0-9999.10h | 行车电脑 | 自启动后 透传 | 显示值=接收值*0.1
219 | SERVICE_DI_NEXT_MAINTENANCE_DATE | SERVICE_DI_DATA_ANALISIS | APP_CLUSTER | 4 | 下次保养日期(Next maintenance date) | 存储自1970年1月1日0时0分0秒到现在的秒数(Stored from 0 in January 1, 1970, 0 minutes and 0 seconds to the current number of seconds) | 行车电脑
220 | SERVICE_DI_ENGINE_COOLANT_TEMP | SERVICE_DI_DATA_ANALISIS | APP_CLUSTER | 4 | 发动机冷却液温度(Engine Coolant Temperature ) | 范围：50-255 偏移量-40 | 信息 | 1、0xFFFFFFFF为无效 2、实际温度+偏移量
221 | SERVICE_DI_VERSION_INFORMATION | SERVICE_DI_DATA_ANALISIS | APP_CLUSTER | 4 | 硬件版本信息(hardware Version information) | 需要和MCU重新定义 | 其他 | 需要和MCU重新定义
222 | SERVICE_DI_VERSION_SOFTWARE_MAJOR | SERVICE_DI_DATA_ANALISIS | APP_CLUSTER | 4 | 软件主版本信息（software main version information） | 需要和MCU重新定义 | 其他 | 需要和MCU重新定义
223 | SERVICE_DI_VERSION_SOFTWARE_MINOR | SERVICE_DI_DATA_ANALISIS | APP_CLUSTER | 4 | 软件次版本信息 | 需要和MCU重新定义 | 其他 | 需要和MCU重新定义
224 | SERVICE_DI_BUTTON_KEY_RIGHT | SERVICE_DI_DATA_ANALISIS | APP_CLUSTER | 4 | 按键Right状态 | 0: not press 1:short press 2:long press | 其他 | 透传
225 | SERVICE_DI_BUTTON_KEY_LEFT | SERVICE_DI_DATA_ANALISIS | APP_CLUSTER | 4 | 按键left状态 | 0: not press 1:short press 2:long press | 其他 | 透传
226 | SERVICE_DI_BUTTON_KEY_UP | SERVICE_DI_DATA_ANALISIS | APP_CLUSTER | 4 | 按键up状态 | 0: not press 1:short press 2:long press | 其他 | 透传
227 | SERVICE_DI_BUTTON_KEY_DOWN | SERVICE_DI_DATA_ANALISIS | APP_CLUSTER | 4 | 按键Down状态 | 0: not press 1:short press 2:long press | 其他 | 透传
228 | SERVICE_DI_BACKLIGHT | SERVICE_DI_DATA_ANALISIS | APP_CLUSTER | 4 | 背光亮度 | 0：1级 1:2级 2:3级（最亮） | 其他 | 透传
229 | SERVICE_DI_POWER_MODE | SERVICE_DI_DATA_ANALISIS | APP_CLUSTER/SERVICE_POWER | 4 | 钥匙状态(key mode) | OFF =0 ACC = 1 RUN = 2 Crank = 3 | 其他 | 透传
230 | SERVICE_DI_BUTTON_KEY_ENTER | SERVICE_DI_DATA_ANALISIS | APP_CLUSTER | 4 | 按键Enter状态 | 0: not press 1:short press 2:long press | 其他 | 透传
231 | SERVICE_DI_BUTTON_KEY_6 | SERVICE_DI_DATA_ANALISIS | APP_CLUSTER | 4 | 按键6状态 | 0: not press 1:short press 2:long press | 其他 | 透传
232 | SERVICE_DI_LCD_TEMP | SERVICE_DI_DATA_ANALISIS | SERVICE_POWER | 4 | LCD温度(LCD temperature) |  | 其他
233 | SERVICE_DI_ANGULAR_CONFIGURATION_OF_ROTATIONAL_SPEED | SERVICE_DI_DATA_ANALISIS | APP_CLUSTER | 4 | 转速角度配置(Angular configuration of rotational speed) | 0-255 | 其他
234 | SERVICE_DI_FUEL_GAUGE | SERVICE_DI_DATA_ANALISIS | APP_CLUSTER | 12 | 燃油量(Fuel Gauge) | Byte0-1：当前百分比 Byte2-3：FUEL BOTTOM THRESHOLD 百分比 Byte4-5：FUEL SEGMENT 1-5 POSITION THRESHOLD(LOW FUEL CRITICAL WARNING THRESHOLD)百分比 Byte6-7：FUEL SEGMENT 2 THRESHOLD (LOW FUEL WARNING THRESHOLD)百分比 Byte8-9:FUEL TOP THRESHOLD百分 | 信息 | Uart通信协议增加配置字 Byte0：当前百分比 Byte1：FUEL BOTTOM THRESHOLD 百分比 Byte2：FUEL SEGMENT 1-5 POSITION THRESHOLD(LOW FUEL CRITICAL WARNING THRESHOLD)百分比 Byte3：FUEL SEGMENT 2 THRESHOLD (LOW FUEL WARNING THRESHOLD)百分比 Byte4:FUEL TOP THRESHOLD百分比
235 | SERVICE_DI_USER_TIME_STANDARD | SERVICE_DI_DATA_ANALISIS | APP_CLUSTER | 4 | 时间制式(time standard) | 1：12时制（12 standard）0：24时制（24 standard） | 设置
236 | SERVICE_DI_USER_TIME_FORMAT | SERVICE_DI_DATA_ANALISIS | APP_CLUSTER | 4 | 时间格式(time format) | 1：PM 0：AM | 设置
237 | SERVICE_DI_USER_LANGUAGE_SETTING | SERVICE_DI_DATA_ANALISIS | APP_CLUSTER | 4 | 语言设置(Language setting) | 1：English 0：Chinese | 设置
238 | SERVICE_DI_USER_ODO_UNIT | SERVICE_DI_DATA_ANALISIS | APP_CLUSTER | 4 | 里程单位(odo unit) | 1：英里（mile）0:公里（kilometre） | 设置
239 | SERVICE_DI_USER_TEMPERATURE_UNIT | SERVICE_DI_DATA_ANALISIS | APP_CLUSTER | 4 | 温度单位(Temperature unit) | 1:摄氏度(centigrade) 0:华氏度(Degrees Fahrenheit) | 设置
240 | SERVICE_DI_USER_FUEL_CONSUMPTION_UNIT | SERVICE_DI_DATA_ANALISIS | APP_CLUSTER | 4 | 油耗单位(Fuel consumption unit) | 0：L/100km 1: mpg(US) 2: mpg(UK) | 设置
241 | SERVICE_DI_WIC_RECORD | SERVICE_DI_DATA_ANALISIS | APP_CLUSTER | 4 |  |  | 设置
242 | SERVICE_DI_VEHICLE_HEALTH_STATUS | SERVICE_DI_DATA_ANALISIS | APP_CLUSTER |  |  | 0:健康 1：异常 2：严重 | 设置
243 | SERVICE_DI_WORKMODE | SERVICE_DI_DATA_ANALISIS | APP_CLUSTER | 4 |  | 0：active 1:Standby 2:Sleep | 设置
244 | SERVICE_DI_DATE | SERVICE_DI_DATA_ANALISIS | APP_CLUSTER | 4 | 日期时间（Clock） | 存储自1970年1月1日0时0分0秒到现在的秒数（Stored from 0 in January 1, 1970, 0 minutes and 0 seconds to the current number of seconds） | 信息 | 透传
245 | SERVICE_DI_GEAR | SERVICE_DI_DATA_ANALISIS | APP_CLUSTER | 4 | 档位信息(Gear Display) | 0:EP 1:P 2:R 3:N 4:S 5:W 6:7 7:6 8:5 9:4 10:3 11:2 12:1 13:D 14:BLANK | 信息 | Uart通信协议添加手动挡信息 1、如果是手动挡，发送BLANK
246 | SERVICE_DI_ODOMETER | SERVICE_DI_DATA_ANALISIS | APP_CLUSTER | 4 | 总里程(Odometer ) | 最大有效值是999999,非法值0xFFFFFF(he maximum effective value is 999999, the illegal value is 0xFFFFFF) | 信息 | 1、0xFFFFFFFF为无效 2、边界值处理，超过999999，按照999999发送。
247 | SERVICE_DI_INSTRUMENT_TOPIC | SERVICE_DI_DATA_ANALISIS | APP_CLUSTER/SERVICE_SYSTEM | 4 | 仪表主题(Instrument topic) | 1：主题2(topic2)0：主题1(topic2) | 信息 | 透传
248 | SERVICE_DI_MILAGE | SERVICE_DI_DATA_ANALISIS | APP_CLUSTER | 4 | 续航里程(Mileage) | 0-999km | 信息 | 1、0xFFFFFFFF为无效 2、边界值处理，超过999，按照999发送。
249 | SERVICE_DI_SPEED_LIMIT | SERVICE_DI_DATA_ANALISIS | APP_CLUSTER | 4 | 限速阀值 | 0-240 | 信息 | 1、0xFFFFFFFF为无效 2、边界值处理，超过240，按照240发送。
250 | SERVICE_DI_OUTSIDE_AIR_TEMP | SERVICE_DI_DATA_ANALISIS | APP_CLUSTER | 4 | 车外温度（Outside Air Temperature） | core处理完后显示范围-40~87.5℃(Core shows the range of -40~87.5) | 信息 | 1、0xFFFFFFFF为无效 2、实际温度*2+偏移量
251 | SERVICE_DI_OVER_SPEED_WARNING_LAMP_HALFHZ | SERVICE_DI_DATA_ANALISIS | APP_CLUSTER | 4 | 超速报警灯闪烁_0.5HZ(OVER SPEED WARNING LAMP 0.5HZ) | 0:off 1:on | 信息 | 闪烁有Service处理
252 | SERVICE_DI_TACHOMETER | SERVICE_DI_DATA_ANALISIS | APP_CLUSTER | 4 | 转速（Tachometer） | 红色区域（Red zone）：5800-8000 | 信息 | 1、0xFFFFFFFF为无效 2、边界值处理，超过8000，按照8000发送。 3、阻尼待定
253 | SERVICE_DI_AT_OR_MT | SERVICE_DI_DATA_ANALISIS | APP_CLUSTER | 4 | 转速（Tachometer） | 红色区域（Red zone）：5800-8000 | 信息 | 1、0xFFFFFFFF为无效 2、边界值处理，超过8000，按照8000发送。 3、阻尼待定

## APP_CLUSTER
序号 | 宏定义 | Source | Destination | 数据长度 | 含义 | 说明
1 | APP_CLUSTER_TRIPMETERA_CLEAR | APP_CLUSTER | IPC_UART_DATA | 4 | 小计里程(tripmeter A)清零 | 1：清零(clear Zero) 0：不清零(not clear to Zero)
2 | APP_CLUSTER_AVERAGE_SPEEDA_CLEAR | APP_CLUSTER | IPC_UART_DATA | 4 | 平均车速A清零 | 1：清零(clear Zero) 0：不清零(not clear to Zero)
3 | APP_CLUSTER_AVERAGE_FUELA_CLEAR | APP_CLUSTER | IPC_UART_DATA | 4 | 平均油耗A清零 | 1：清零(clear Zero) 0：不清零(not clear to Zero)
4 | APP_CLUSTER_BACKLIGHT_SET | APP_CLUSTER | IPC_UART_DATA | 4 | 背光亮度设置 | 0：1级 1:2级 2:3级
5 | APP_CLUSTER_TRIPMETERC_CLEAR | APP_CLUSTER | IPC_UART_DATA | 4 | 小计里程(tripmeter C)清零 | 1：清零(clear Zero) 0：不清零(not clear to Zero)
6 | APP_CLUSTER_AVERAGE_SPEEDC_CLEAR | APP_CLUSTER | IPC_UART_DATA | 4 | 平均车速C清零 | 1：清零(clear Zero) 0：不清零(not clear to Zero)
7 | APP_CLUSTER_AVERAGE_FUELC_CLEAR | APP_CLUSTER | IPC_UART_DATA | 4 | 平均油耗C清零 | 1：清零(clear Zero) 0：不清零(not clear to Zero)
8 | APP_CLUSTER_TRAVEL_TIMEA_CLEAR | APP_CLUSTER | IPC_UART_DATA | 4 | 行驶时间A清零(Travel time cleared) | 1：清零(clear Zero) 0：不清零(not clear to Zero)
9 | APP_CLUSTER_TRAVEL_TIMEC_CLEAR | APP_CLUSTER | IPC_UART_DATA | 4 | 行驶时间C清零(Travel time cleared) | 1：清零(clear Zero) 0：不清零(not clear to Zero)
10 | APP_CLUSTER_TOPIC_SET | APP_CLUSTER | IPC_UART_DATA | 4 | 主题设置 | 1：主题2 (topic 2) 0：主题1(topic 1)
11 | APP_CLUSTER_TIME_SET | APP_CLUSTER | IPC_UART_DATA | 4 | 时间设置 | 存储自1970年1月1日0时0分0秒到现在的秒数
12 | APP_CLUSTER_TIMESTD_SET | APP_CLUSTER | IPC_UART_DATA | 4 | 时间制式设置 | 1：12时制 (12standard) 0：24时制(24standard)
13 | APP_CLUSTER_TIMEFORMAT_SET | APP_CLUSTER | IPC_UART_DATA | 4 | 时间格式设置 | 1：PM 0：AM
14 | APP_CLUSTER_SPEEDLIMIT_SET | APP_CLUSTER | IPC_UART_DATA | 4 | 限速设置 | 0-240km/h
15 | APP_CLUSTER_LANGUAGE_SET | APP_CLUSTER | IPC_UART_DATA | 4 | 语言设置(Language setting) | 1：English 0：Chinese
16 | APP_CLUSTER_ODOUNIT_SET | APP_CLUSTER | IPC_UART_DATA | 4 | 里程单位设置 | 1：英里（mile） 0:公里（kilometre）
17 | APP_CLUSTER_TEMPUNIT_SET | APP_CLUSTER | IPC_UART_DATA | 4 | 温度单位设置 | 1:摄氏度(centigrade) 0:华氏度(Degrees Fahrenheit)
18 | APP_CLUSTER_FUELUNIT_SET | APP_CLUSTER | IPC_UART_DATA | 4 | 油耗单位设置 | 0：L/100km 1: mpg(US) 2: mpg(UK)
19 | APP_CLUSTER_TABINDEX_CHG | APP_CLUSTER | IPC_UART_DATA | 4 | TAB索引 | 0:行车信息(Driving computer) 1:设置(set up) 2：通知中心(Notification Center) 3：媒体(media) 4：通讯(communication) 5:主动安全(Active safety)
20 | APP_CLUSTER_NEXT_MAINTEN_DIST | APP_CLUSTER | IPC_UART_DATA | 4 | 下次保养距离
21 | APP_CLUSTER_NEXT_MAINTEN_DATE | APP_CLUSTER | IPC_UART_DATA | 4 | 下次保养日期 | 存储自1970年1月1日0时0分0秒到现在的秒数
22 | APP_CLUSTER_POPUP_CHIME | APP_CLUSTER | IPC_UART_DATA | 4 | AUDIBLE WARNING GONG1 Chime type | AUDIBLE WARNING GONG1: 0:off 1:Single GONG 2:Repeated GONG 3:Constant GONG

## IPC_UART_DATA
序号 | 宏定义 | Source | Destination | 数据长度 | 含义 | 说明
1 | IPC_UART_DATA_GENERAL_UP | IPC_UART_DATA | SERVICE_DI_DATA_ANALISIS | 42 | GENERAL数据更新通知
2 | IPC_UART_DATA_SPECIAL_UP | IPC_UART_DATA | SERVICE_DI_DATA_ANALISIS | 86 | SPECIAL数据更新通知

## SERVICE_CAMERA
序号 | 宏定义 | Source | Destination | 数据长度 | 含义 | 说明
1 | SERVICE_CAMERA_ON | SERVICE_CAMERA
2 | SERVICE_CAMERA_OFF | SERVICE_CAMERA

## SERVICE_POWER
序号 | 宏定义 | Source | Destination | 数据长度 | 含义 | 说明
1 | SERVICE_POWER_ON | SERVICE_POWER
2 | SERVICE_POWER_OFF | SERVICE_POWER

## SERVICE_SYSTEM
序号 | 宏定义 | Source | Destination | 数据长度 | 含义 | 说明
1 | SERVICE_SYSTEM_READY | SERVICE_SYSTEM | IPC_UART_DATA

## SERVICE_AUDIO_MGR
序号 | 宏定义 | Source | Destination | 数据长度 | 含义 | 说明
1 | SERVICE_AUDIOMGR_CHIME | SERVICE_AUDIO_MGR | IPC_UART_DATA | 4 | ChimeType | 0:off 1:PDC FAILED GONG 2:PDC INITIAL SUCCESS GONG 3:AUDIBLE WARNING GONG1 4:Single GONG1 5:Repeated GONG1 6:Constant GONG1 7:TICK 8:TOCK