## 需求
需求编号 | 目标 | 子目标 | 先决条件 | 描述 | 后置条件 | 目标条件 | 异常 | 完整性 | 一致性 | 明确性 | 可测行 | 可实现性 | 必要性 | 优先级 | 种类 | 验证准则 | 备注 | 措施项 | 措施执行者 | 措施状态
EXL_001 | Digital Speed | DIGITAL SPEED |  | Internal variable Displayed Speed for the displayed value of digital speed.
EXL_002 | Digital Speed | DIGITAL SPEED ENBALE |  | insDigiSpeedEnPrm When TRUE indicates that the function is enabled and is displayed as the Trip Computer function.
EXL_003 | Digital Speed | SPEED DISPLAY UPDATE REATE |  | insSpeedoDispUpdateRatePrm the update period for digital speed display .4ms/bit
EXL_004 | Digital Speed | SPEED FILTER |  | insSpeedoFilterPrm the sample amount ,and their average value shall be used for display.
EXL_005 | Fuel and Elec Consumption trend | DISPLAYED AVE FUEL CONSUMPTION |  | The value of Average Fuel Consumption displayed in the LCD in the format segment, unit is L/100km or mpg. The displayed value shall be limited to between the values of CONSUMPTION DISPLAY UPPER LIMIT and CONSUMPTION DISPLAY LOWER LIMIT in litres/100km (or the equivalent values in other units).
EXL_006 | Fuel and Elec Consumption trend | DISPLAYED AVE ELEC CONSUMPTION |  | The value of Average Elec Consumption displayed in the LCD in the format segment, unit is kWh/100km. The displayed value shall be limited to between the values of AEC DISPLAY UPPER LIMIT and AEC DISPLAY LOWER LIMIT.
EXL_007 | Fuel and Elec Consumption trend | CONSUMPTION UNITS |  | insTCConUnitsPrm 0 = litres / 100km, 1 = UK mpg, 2 = US mpg, 3 = km / litre.
EXL_008 | Fuel and Elec Consumption trend | CONSUMPTION CORRECTION FACTOR |  | insTCFuelConsCorFactorPrm The fuel consumption correction factor in increments of 0.2% from 75% to 125% (Also used for the correction of the instantaneous fuel consumption display.
EXL_009 | Fuel and Elec Consumption trend | CONSUMPTION DISPLAY UPPER LIMIT |  | insTCFuelConsUpperLimitPrm The maximum value of fuel consumption in increments of 5 l/100km from 19.9 to 49.9 to be dispalyed. 0 = no max limit. E = (N -1) *5 + 19.9
EXL_010 | Fuel and Elec Consumption trend | CONSUMPTION DISPLAY LOWER LIMIT |  | insTCFuelConsLowerLimitPrm The minimum value of fuel consumption in in increments of 0.5 l/100km from 0.5 to 3.5 to be dispalyed. 0 = no min limit.
EXL_011 | Fuel and Elec Consumption trend | CONSUMPTION SAMPLE INTERNAL DISTANCE |  | InsConsSamIntDistPrm The distance in increment of 100m for fuel/electric consumption calculation per sample point. The unit km/mile depends on the unit setting.
EXL_012 | Fuel and Elec Consumption trend | AEC DISPLAY UPPER LIMIT |  | insTCAECUpperLimitPrm The maximum value of AEC in increments of 10kWh/100km from 19.9 to 79.9 to be dispalyed. 0 = no max limit. 1=19.9, 2=29.9…7=79.9
EXL_013 | Fuel and Elec Consumption trend | AEC DISPLAY LOWER LIMIT |  | insTCAECLowerLimitPrm The minimum value of fuel consumption in in increments of 5 kWh/100km from -34.9 to -4.9 to be dispalyed. 0 = 0; 1=-34.9, 2=-29.9…7=-4.9
EXL_014 | Elec Consumption trend | CONSUMPTION SAMPLE INTERNAL DISTANCE |  | InsConsSamIntDistPrm The distance in increment of 100m for fuel/electric consumption calculation per sample point. The unit km/mile depends on the unit setting.
EXL_015 | Elec Consumption trend | AEC DISPLAY UPPER LIM |  | insTCAECUpperLimitPrm The maximum value of AEC in increments of 10kWh/100km from 19.9 to 79.9 to be dispalyed. 0 = no max limit. 1=19.9, 2=29.9…7=79.9
EXL_016 | Elec Consumption trend | AEC DISPLAY LOWER LIMIT |  | insTCAECLowerLimitPrm The minimum value of fuel consumption in increments of 5 kWh/100km from -34.9 to -4.9 to be dispalyed. 0 = 0; 1=-34.9, 2=-29.9…7=-4.9
EXL_017 | Range to Empty | DISPLAY RANGE |  | The value of Range to Empty displayed in the LCD. RTE_Total .
EXL_018 | Range to Empty | DISPLAYED FUEL RANGE |  | The value of fuel Range to Empty displayed in the LCD. fRTE_dsp
EXL_019 | Range to Empty | DISPLAYED ELEC RANGE |  | The value of electric Range to Empty displayed in the LCD. eRTE_dsp
EXL_020 | Range to Empty | UNITS |  | insUnitsPrm 0 = km/h 1=mph.
EXL_021 | Range to Empty | REDUCTION FACTOR |  | insTCRangeRFPrm Fuel tank capacity reduction factor. RF. 1%/bit (0-100 -> 100%-200%), with a default value of 0x0a (7%).
EXL_022 | Range to Empty | RESERVEL FUEL |  | insTCRangeRESPrm Fuel tank reserve capacity. RES.
EXL_023 | Range to Empty | FUEL TANK TOTAL CAPACITY |  | insFuelTankTotalCapacity Fuel tank max capacity.1 Litre/bit without offset. RES.
EXL_024 | Range to Empty | DEFAULT FUEL CONSUMPTION |  | InsRTEDefFuelConS Used to calculate the RTE value when the fuel consumption signal has not received from EMS for a determined time. This signal is scaled 0.1L/100km per bit
EXL_025 | Accumulate Trip | ACCUMULATE TRIP DISPLAY VALUE | ACCUMULATE TRIP = ODO –ACCUMULATE TRIP ODO | Accumulate Trip value in 0.1km (or miles) used for the TC display
EXL_026 | Accumulate Trip | UNITS |  | insUnitsPrm 0 = km/h 1=mph.
EXL_027 | Accumulate Trip | DISPLAY ZEROS |  | insDisplayZerosPrm Enable Leading Zeros; 1= Enabled 0 = Disabled
EXL_028 | Accumulate Trip | VIN |  | insVINPrm The Vehicle Identity Number.
EXL_029 | Accumulate Trip | ROLL OVER VALUE |  | insTripRollOverPrm Roll over to zero at trip value of; 1= 9999.9 0 = 999.9.
EXL_030 | Accumulate Average Fuel Consumption | DISPLAYED AVE CONSUMPTION | CLUSTER KL15 STATUS is ‘TRUE’ | The value of Average Consumption displayed in the LCD in the format xx.x L/100km or mpg. The displayed value shall be limited to between the values of CONSUMPTION DISPLAY UPPER LIMIT and CONSUMPTION DISPLAY LOWER LIMIT in litres/100km (or the equivalent values in other units).
EXL_031 | Accumulate Average Fuel Consumption | CONSUMPTION UNITS |  | insTCConUnitsPrm 0 = litres / 100km, 1 = UK mpg, 2 = US mpg, 3 = km / litre.
EXL_032 | Accumulate Average Fuel Consumption | CONSUMPTION CORRECTION FACTOR |  | insTCFuelConsCorFactorPrm The fuel consumption correction factor in increments of 0.2% from 75% to 125% (Also used for the correction of the instantaneous fuel consumption display.
EXL_033 | Accumulate Average Fuel Consumption | CONSUMPTION DISPLAY UPPER LIMIT |  | insTCFuelConsUpperLimitPrm The maximum value of fuel consumption in in increments of 5 l/100km from 19.9 to 49.9 to be dispalyed. 0 = no max limit.
EXL_034 | Accumulate Average Fuel Consumption | CONSUMPTION DISPLAY LOWER LIMIT |  | insTCFuelConsLowerLimitPrm The minimum value of fuel consumption in in increments of 0.5 l/100km from 0.5 to 3.5 to be dispalyed. 0 = no min limit.
EXL_035 | Average Electric Consumption | AEC DISPLAY |  | Display the AEC in the format: XXXkWh/100km in LCD. The displayed value shall be limited to between the values of AEC DISPLAY UPPER LIMIT and AEC DISPLAY LOWER LIMIT.
EXL_036 | Average Electric Consumption | AVERAGE ELEC CONSUMPTION RESET REQUEST (ONLY FOR AS26/EP21 ) |  | ElecEnrgAvgRstReq when IPK reset AEC, IPK set it to TRUE. 0x0=No Request; 0x1=Reset for Total Elec Consump; 0x2=Reset for Current Elec Consump; 0x3=reserved;
EXL_037 | Average Electric Consumption | ODO THRESHOLD |  | K_OdoThrhd_km after AEC reset, trip less than this value, use strategy1; trip over this value, use strategy2. E=Nx10, unit km.
EXL_038 | Average Electric Consumption | AEC DISPLAY UPDATE RATE_DISTANCE |  | K_AECDisplayDistanceGap_m AEC display update rate every xxx m. E=Nx10, unit m.
EXL_039 | Average Electric Consumption | AEC DISPLAY UPDATE RATE_TIME |  | K_AECDisplayTimeGap_s AEC display update rates every xxx s. E=Nx1, unit s.
EXL_040 | Average Electric Consumption | AEC DEFAULT VALUE MOVE |  | K_AECDefMove the default value of electric consumption when vehicle is moving. E=Nx0.1, unit kWh/100km.
EXL_041 | Average Electric Consumption | AEC DEFAULT VALUE STOP |  | K_AECDefStop the default value of electric consumption when vehicle is stop. E=Nx0.1, unit kWh
EXL_042 | Average Electric Consumption | AEC DISPLAY UPPER LIMIT |  | insTCAECUpperLimitPrm The maximum value of AEC in increments of 10kWh/100km from 19.9 to 79.9 to be dispalyed. 0 = no max limit. 1=19.9, 2=29.9…7=79.9
EXL_043 | Average Electric Consumption | AEC DISPLAY LOWER LIMIT |  | insTCAECLowerLimitPrm The minimum value of fuel consumption in in increments of 5 kWh/100km from -34.9 to -4.9 to be dispalyed. 0 = 0; 1=-34.9, 2=-29.9…7=-4.9
EXL_044 | Accumulate Driving Time | ACCUMULATE DRIVING TIME DISPLAY VALUE | CLUSTER KL15 STATUS is ‘TRUE’ | The calculated Accumulate driving time value in the format of XXXX.Xh 0.1h/bit
EXL_045 | Accumulate Average Speed | DISPLAYED AVE SPEED | CLUSTER KL15 STATUS is ‘TRUE’ | The value of Average Speed displayed in the LCD.
EXL_046 | Accumulate Average Speed | UNITS |  | insUnitsPrm 0 = km/h 1=mph.
EXL_047 | Current Trip
EXL_048 | Current Average Fuel Consumption
EXL_049 | Current Average Elec Consumption
EXL_050 | Current Driving Time
EXL_051 | Current Average Speed
EXL_052 | TachMeter | TACHO DISPLAY |  | Display the current TACHO in the format:XXXX RPM in LCD When signal ENGINE SPEED is missing, then should display “-.- x1000 RPM” for digital gauge or 0 RPM for analog gauge.
EXL_053 | Motot Speed | MOTOR SPEED DISPLAY | TRANSINPUTSPEEDVALID is TRUE | Display the current motor speed in the format:XXXX RPM in LCD When signal TRANSINPUTSPEED is missing or signal TRANSINPUTSPEEDVALID is FALSE, then should display “-.- x1000 RPM” for digital gauge or 0 RPM for analog gauge.
EXL_054 | Current and Voltage | CURRENT DISPLAY |  | Display the current in the format: XXXX A in LCD. When signal BMS PACK CURRENT is missing or BMS PACK CURRENT VALID = 1, then should display “---A” for digital gauge or ”0A” for anolog gauge
EXL_055 | Current and Voltage | VOLTAGE DISPLAY |  | Display the voltage in the format: XXX V in LCD. When signal BMS PACK VOLTAGE is missing or BMS PACK VOLTAGE VALID = 1, then should display “---V” for digital gauge or ”0V” for anolog gauge.
EXL_056 | Service Interval Announcement (SIA) //confirmed: only in menu, not in TC | DISPLAY SIA DATE |  | The date when the next service is required (year, month, day).
EXL_057 | Service Interval Announcement (SIA) | DISPLAY SIA DISTANCE |  | Displayed, quantized distance in km or miles, until next service.
EXL_058 | Service Interval Announcement (SIA) | SIA MODE |  | insSIAModePrm 00 = SIA off, 01 = SIA Linear Mode
EXL_059 | Service Interval Announcement (SIA) | SIA DISTANCE |  | insSIADistPrm The recommended distance, in km, between services used for SIA calculations.
EXL_060 | Service Interval Announcement (SIA) | SIA ODO |  | insSIAOdoPrm The odometer reading stored when the last service reset took place.
EXL_061 | Service Interval Announcement (SIA) | UNITS |  | insUnitsPrm 0 = km/h, 1=mph.
EXL_062 | Service Interval Announcement (SIA) | SIA DATE |  | insSIADatePrm The date of the next service stored when the last service reset took place (year,month,day).
EXL_063 | Service Interval Announcement (SIA) | SIA PERIOD |  | insSIAPeriodPrm The maximum time period, in months, between services.
EXL_064 | Hybrid Energy Flow//it is included in Car Status Page(section 11.11) | ELECTRIC VEHICLE SYSTEM MODE |  | Energy Flow in LCD when ‘TRUE’.
EXL_065 | Hybrid Energy Flow | ENERGY FLOW ENABLE |  | insEnergyEnPrm If TRUE Energy Flow TC function is enabled and displayed. 0 = disabled 1=enabled.
EXL_066 | Hybrid Energy Flow | 4WD MODE TYPE |  | Ins4WDTypePrm 0=2WD, 1=4WD;
EXL_067 | Direct TPMS display(see section4.40)
EXL_068 | Car Status | CAR COLOR |  | InsCarColorPrm 0=default(white); 1=black; 2=silver; 3=red; 4=brown; 5=gold; 6=blue; 7~15=reserved;
EXL_069 | 12V Battery Status | 12V BATTERY VOLTAGE |  | in LCD when ‘TRUE’. Scale 0.1V;
EXL_070 | 13V Battery Status | 12V BATTERY STATUS ENABLE |  | Ins12VBatStsEnPrm if TRUE 12V battery status TC function is enabled and displayed. 0 = disabled 1=enabled. For detail see HMI Spec.
EXL_071 | Carbon Emission Reduction | CARBON EMISSION REDUCTION |  | When the result <=999g, Scale 1, unit g; when result>999g, then display in scale 0.1 unit kg; //依据实车测试的结果，可能需要调整；
EXL_072 | Carbon Emission Reduction | CARBON EMISSION REDUCTION ENABLE |  | InsCaEmiRedEnPrm if TRUE carbon emission reduction TC function is enabled and displayed. 0 = disabled 1=enabled.
EXL_073 | Carbon Emission Reduction | FUEL EMISSION FUEL CONSUMP 1 |  | InsFuelEmiConsump1Prm 发动机油耗特性曲线油耗特征值， v<= FUEL EMISSION SPEED 1时的油耗值， scale 0.1 L/100km;
EXL_074 | Carbon Emission Reduction | FUEL EMISSION SPEED 1 |  | InsFuelEmiSpeed1Prm 发动机油耗特性曲线车速特征值， scale 1km/h;
EXL_075 | Carbon Emission Reduction | FUEL EMISSION FUEL CONSUMP 2 |  | InsFuelEmiConsump2Prm 发动机油耗特性曲线油耗特征值， FUEL EMISSION SPEED 1 < v <= FUEL EMISSION SPEED 2时的 油耗值， scale 0.1 L/100km;
EXL_076 | Carbon Emission Reduction | FUEL EMISSION SPEED 2 |  | InsFuelEmiSpeed2Prm 发动机油耗特性曲线车速特征值， scale 1km/h;
EXL_077 | Carbon Emission Reduction | FUEL EMISSION FUEL CONSUMP 3 |  | InsFuelEmiConsump3Prm 发动机油耗特性曲线油耗特征值， FUEL EMISSION SPEED2 < v <= FUEL EMISSION SPEED 3时的油 耗值， scale 0.1 L/100km;
EXL_078 | Carbon Emission Reduction | FUEL EMISSION SPEED 3 |  | InsFuelEmiSpeed3Prm 发动机油耗特性曲线车速特征值， scale 1km/h;
EXL_079 | Carbon Emission Reduction | FUEL EMISSION FUEL CONSUMP 4 |  | InsFuelEmiConsump4Prm 发动机油耗特性曲线油耗特征值， FUEL EMISSION SPEED 3 < v <= FUEL EMISSION SPEED 4时的油 耗值， scale 0.1 L/100km;
EXL_080 | Carbon Emission Reduction | FUEL EMISSION SPEED 4 |  | InsFuelEmiSpeed4Prm 发动机油耗特性曲线车速特征值， scale 1km/h;
EXL_081 | Carbon Emission Reduction | FUEL EMISSION FUEL CONSUMP 5 |  | InsFuelEmiConsump5Prm 发动机油耗特性曲线油耗特征值， v > FUEL EMISSION SPEED 4时的油耗值， scale 0.1 L/100km;
EXL_082 | Carbon Emission Reduction | CARBON EMISSION SAMPLE INTERNAL DISTANCE |  | InsCaEmiSamIntDistPrm The distance in increment of 100m for carbon emission calculation per sample point. The unit km/mile depends on the unit setting.
EXL_083
General Functions
EXL_001 | Power Moding Status | CLUSTER POWER MODE STATUS OFF | (SYSTEM BACKUP POWER MODE ENABLED && SYSTEM BACKUP POWER MODE == 00) OR ( ! (SYSTEM BACKUP POWER MODE ENABLED) ) && SYSTEM POWER MODE == 00) | Internal signal to indicate the power mode status for cluster. 0x0=Off 0x01=ACC 0x02=Run 0x03=Crank
| Power Moding Status | CLUSTER POWER MODE STATUS ACC | (SYSTEM BACKUP POWER MODE ENABLED && SYSTEM BACKUP POWER MODE == 01) OR ( ! (SYSTEM BACKUP POWER MODE ENABLED) ) && SYSTEM POWER MODE == 01)
| Power Moding Status | CLUSTER POWER MODE STATUS RUN | (KL15 CAN && KL15 CAN ENABLE) OR (IGNITION RELAY && CAN MISSING)
| Power Moding Status | CLUSTER POWER MODE STATUS CRANK | (SYSTEM BACKUP POWER MODE ENABLED && SYSTEM BACKUP POWER MODE = =03) OR ( ! (SYSTEM BACKUP POWER MODE ENABLED) ) && SYSTEM POWER MODE = =03)
|  | CLUSTER KL15 STATUS |  | Internal cluster signal used by the Cluster from a combination of the CAN key status and the hardwired input.
|  | CLUSTER KL15 FAULT |  | The cluster has detected an inconsistency between the CAN ignition status and its hardwired input.
|  | KL15 FAULT TIME |  | insKL15FaultTimePrm Time in seconds after detecting a KL15 fault that the output CLUSTER KL15 FAULT becomes TRUE.
|  | KL15 CAN ENABLE |  | insKL15CANEnPrm If true, the variable CLUSTER KL15 STATUS is determined by the condition hardwired KL15 OR CAN KL15. If false, only hardwired input used.