## Version
Version | Comments | By | Date
0.1 | initial release for the HMI element list | Cheng Fangbing | 2015-11-17
0.2 | delete some message | Cheng Fangbing | 2016-04-19
0.3 | add 附表一： Message类别、优先级、冲突机制说明 in sheet Pop Message List； add 附表二：开机自检——车辆状态显示 in sheet Pop Message List； 请加注洗涤液Message改为Power On C类； | Cheng Fangbing | 2016-07-12
0.4 | 增加：方向盘未回正提醒Message（3条）；灯开提示（4条）；请关灯提醒（重排下电Message的优先级）； 删除：ATS message和保养里程已到请立即保养Message； 详见Update Date列； | Cheng Fangbing | 2016-07-18
0.5 | 增加Popup与Message的对应检查。 | zhang feng | 2016-09-13

## Questions
Interactive questionnaire
Open
Closed
Cancelled
|  | Question |  |  | Answer
No | State | Open date | Reference | Open point | Answer | Answer date
1 | Open | 2015-05-10 | 20160306_wy1_UE_虚拟仪表主题一.pdf | 1、WIC是否需要做成暂态？蓝牙、音乐是否常显（做一个静态假图）？ 2、附图中的Tab包含蓝牙、音乐和UE定义不一致，UE包含多媒体、联系人、导航； | 1、WIC做成常态Tab，保证Tab Icon数量是奇数；蓝牙、音乐常显，配上静态假图； 2、须更新UE；
2 | Open | 2015-05-10 | 20160306_wy1_UE_虚拟仪表主题一.pdf | 车体状态图包含门开指示，那么门开时是否需要跳转到行车电脑车体状态页面？ | 单独一个pop Message（大尺寸）；不跳转；
3 | Open | 2015-05-10 | 20160306_wy1_UE_虚拟仪表主题一.pdf | 第7页 描述错误？两个KL15 OFF状态门开图片？ | 是KL15 ON；
4 | Open | 2015-05-10 | 20160306_wy1_UE_虚拟仪表主题一.pdf | P1类message须确认哪些是大尺寸哪些是小尺寸？
5 | Open | 2015-05-10 | 20160306_wy1_UE_虚拟仪表主题一.pdf | 建议：门开message在无车速时作为P1逾时消失类，在有车速时作为P1操作消失类；

## Tracking
Update Date | Function |  |  |  | Remark | Theme 1 |  |  |  |  | Theme2
[6 empty] | UI release |  | plan timing | real timing | review issue | UI release |  | plan timing | real timing | review issue
[6 empty] | image | position |  |  |  | image | position
| 3 All-Time Display Info //常显信息 | 3.1 Odometer |  |  |  | OK？ | NOK？
3.2 Tachometer
3.3 Speedometer
3.4 Fuel Gauge
3.5 Engine Coolant Temperature
3.6 Gear Display
3.7 Gear Change Indication
3.8 Outside Air Temperature
3.9 Clock
3.10 Digital Speed
|  | 3.11 Turn by Turn Navi display |  |  | 如果是通过LVDS，须给到中控和仪表的坐标
|  | 5.37 TOD MODE INDICATION |  |  | 2H, 4H, 4L, A
| 4 Warnings with Telltales //报警灯 | Telltale Name | Colour | Symbol
05/06 delete |  | 4.2 Cruise Control Warning | Yellow
05/06 delete |  |  | Green
|  | 4.3 Engine Coolant Temperature Warning | Red
Blue
|  | 4.4 Drive By Wire warning | Yellow
|  | 4.5 Malfunction Indicator Lamp warning | Yellow
|  | 4.6 Alternator Charging warning | Red
|  | 4.7 Low Oil Pressure | Red
4.8 Stop Start Active Or Inhibitted Indication
4.9 Stop Start Fault warning
|  | 4.10 EPS Fault && SAS Fault && SAS Uncalibration && ESCLwarning | Yellow
Red
|  | 4.11 TPMS Fault && Tyre Low warning | Yellow
|  | 4.12 ABS Fault warning | Yellow
|  | 4.13 HDC Active Indication && Fault warning | Yellow
Green
|  | 4.14 SCS Active&& Fault warning | Yellow
|  | 4.15 SCS OFF warning | Yellow
|  | 4.16 Brake System warning | Red
|  | 4.17 Seatbelt Unfastened warning | Red
|  | 4.18 SRS Fault warning | Red
|  | 4.19 Main Beam On Indication | Blue
|  | 4.20 Left Direction Indicator On warning | Green
|  | 4.21 Right Direction Indicator On warning | Green
|  | 4.22 IMMO Fail && Key Battery Low && Alarm Indication | Red
|  | 4.23 TCCM Active&&Fault warning | Green/Yellow
|  | 4.24 EPB Status && Autohold Indication | Red
Green
|  | 4.25 EPB System Fault Warning | Yellow
|  | 4.26 Low Fuel Level && Fuel Signal Error warning | Yellow
|  | 4.27 Eco Driving Mode Indication | Green
|  | 4.28 Low beam, dipped beam indication | Yellow
Green
|  | 4.29 Lights On Indication (Sidelight) | Green
|  | 4.30 Front Fog Indication | Green
|  | 4.31 Rear Fog Indication | Yellow
4.32 Auto Mainbeam Indication
05/06 delete |  | 4.33 ASL Warning | yellow
05/06 delete |  |  | green
05/06 delete |  | 4.34 System Information Warning | yellow | 须设计
05/06 delete |  | 6.2.1 ACC system fault | yellow
05/06 delete |  | 6.2.1 ACC System Standby | yellow
05/06 delete |  | 6.2.1 ACC System active | green
05/06 delete |  | 6.2.2 AEB 6.2.4 FCW | yellow
05/06 delete |  | 6.2.3 LDW OFF/Fault | Yellow
05/06 delete |  | 6.2.3 LDW Active | Green
05/06 delete |  | 6.2.5 SAS system status | Yellow
05/06 delete |  |  | Green
05/06 delete |  | 6.2.5 SAS system speed
05/11 add |  | AutoHold Lamp | Green
05/11 add |  | Over Speed Lamp | Red
| Tab Icon | 6.5 Trip Computer //行车电脑
6.4 Menu Setting //菜单设置
6.2 ADAS //主动安全
6.1 Warning Info Center
6.3 Telephone
6.3 Media
6.3 Navi
Background
| 6 TAB Display //多功能综合信息显示区域 | 6.5 Trip Computer //行车电脑 | Car status | image
|  |  | 6.5.1 Fuel Consumption Trend | Fuel consumption（plot）
|  |  | 6.5.2 Instantaneous Fuel Consumption | character
|  |  | 6.5.3 Fuel Range to Empty | character
|  |  | 6.5.4 Accumulate Memory | 6.5.6 Accumulate/Current Trip
6.5.7 Accumulate/Current AFC
6.5.8 Accumulate/Current Driving Time
6.5.9 Accumulate/Current Average Speed
|  |  | 6.5.5 Current Memory | 6.5.6 Accumulate/Current Trip
6.5.7 Accumulate/Current AFC
6.5.8 Accumulate/Current Driving Time
6.5.9 Accumulate/Current Average Speed
|  |  | 6.5.10 Direct TPMS Display | character
|  | 6.4 Menu Setting //菜单设置 | 6.4.2.8 Theme | Theme1(overview of the theme)
Theme2(overview of the theme)
|  |  | 6.4.2.5 Illumination menu | level1(character,image)
level2(character,image)
level3(character,image)
6.4.2.3 Over Speed Threshold
|  |  | 6.4.3.3 Digital clock | time adjust
format adjust
6.4.3.5 Language
|  |  | 6.4.2.4 Unit | distance
Fuel
Temperature
Tyres pressure
|  | 6.2 ADAS //主动安全 | 6.2.1 ACC //自适应巡航 | standby
activated
distance overrun
please take over the vechicle
High to low speed
Far to near vehicle distance
camera shelter warning
ACC system unavalible
systerm fault warning
|  |  | 6.2.3 LDW //车道偏离预警系统 | standby
activated
LDW system fault
left deviation
right deviation
lane is not visible(left side)
lane is not visible(right side)
lane is not visible(both side)
|  |  | ACC+LDW | ACC active + lane keeping standby
ACC standby + lane keeping active
ACC active + lane keeping active
Warning Info Center（list page）
Page Landmarks / scrollbar
"FICM not start"image
“用户未登录”
"Telephone page lvds not ready" image
“Media page lvds not ready” image
“Navigation lvds not ready” image
| Animation | Globle | Tab switch
Pop-up windows
welcom+self check
shut down
door status
Gear switch
Tab chang to music play status
|  | theme1 / theme2 special animation | Start
accelerate
decelerate
shut down
|  | Trip computer | tyres pressure
|  | ADAS | page appear
ACC
LDW
Tab 跳变或连续多次切换tab
|  | Pop Messages with animation | 见下列Pop Message的Remark备注
|  | Rear View Camera Display (RVC) | appear
disappear
| 5 Pop Message //弹出式图文报警信息 | English Text | Chinese Text | Picture | Remark
05/06 delete |  | Caution! Wheels Not Straight! | 请向左回正方向盘 |  | Animation
05/06 delete |  | Caution! Wheels Not Straight! | 请向右回正方向盘 |  | Animation
05/06 delete |  | Cruise Control Standby | 巡航待命
05/06 delete |  | Cruise Set xxx km/h(MPH) | 巡航设置 xxx km/h(MPH)
05/06 delete |  | Cruise Control Fail | 巡航控制故障 请维修！
05/06 delete |  | Speed Limiter Active | 主动限速激活
05/06 delete |  | Speed Limiter Inactive | 主动限速待命
05/06 delete |  | Speed Limiter Fault | 主动限速故障 请维修！
|  | Engine Coolant Temp High | 发动机冷却液温度高 请注意！
05/06 delete |  | Low Oil Pressure | 机油压力低 请注意！
05/06 delete |  | Engine Fault | 发动机排放故障 请维修！
05/06 delete |  | Check Engine | 发动机故障 请维修！
05/06 delete |  | Stop Start On | 启停系统开启
05/06 delete |  | Stop Start Off | 启停系统关闭
05/06 delete |  | Stop Start Active | 启停系统激活
05/06 delete |  | Stop Start Unavailable | 启停系统当前不可用
05/06 delete |  | Stop Start Fault | 启停系统故障 请维修！
|  | Use Key to Start | 用钥匙启动 | TBD
|  | Select Neutral to Start | 请挂空挡 | TBD
05/06 delete |  | Close Driver Door | 关闭驾驶员门 | TBD
05/06 delete |  | Increase Speed or Stop Safely | 请加速或安全停车
05/06 delete |  | Ready for Drive Away | 准备继续行驶
05/06 delete |  | Please Wait | 请等待
05/06 delete |  | Stop Safely | 请安全停车
05/06 delete |  | Please Initialize Driver Window | 请初始化主驾车窗 | TBD | Need to create image
05/06 delete |  | Window Open：Left Side | 主驾窗户开 请注意！ | TBD | use car status image，包括上电和下电两种；
05/06 delete |  | Window Open：Right Side | 副驾窗户开 请注意！
05/06 delete |  | Window Open：Rear Left | 后左窗户开 请注意！ | TBD
05/06 delete |  | Window Open：Rear Right | 后右窗户开 请注意！ | TBD
05/06 delete |  | Window Open：Sunroof | 天窗开 请注意！ | TBD
Door/Bonnet/Boot Open
05/06 delete |  | Alarm Triggered | 警报触发 | TBD
|  | Washer Fluid Low | 请加注清洗液 | TBD | Animation
|  | Long Press Button Turn Engine Off | 请长按点火按钮熄火 | TBD | Animation
|  | Press Button Turn Engine Off | 请再按点火按钮熄火 | TBD
|  | Double Press Button Turn Engine Off | 请按两次点火按钮熄火 | TBD
|  | Start Stop Button Fail | 点火按钮故障 请维修！ | TBD | Need to create image
|  | Press Brake to Shift | 请踩制动换挡 | TBD | Animation
|  | Please Put Gear Shifter to Park | 请挂P挡 | TBD | Animation
|  | Please Put Gear Shifter to Park or Neutral | 请挂P或N挡启动 | TBD | Animation
|  | Please Press Clutch to Start | 请踩离合器启动 | TBD
|  | Please Press Brake to Start | 请踩制动启动 | TBD | Animation
|  | Clutch Switch Fault | 离合器故障 请维修！ | TBD
|  | Invalid Key | 无效钥匙 | TBD
|  | Please Take Your Key | 请取走钥匙 | TBD | Need to create image
|  | Smart Key Not Detected | 未发现智能钥匙 | TBD
|  | Key Battery Low | 遥控钥匙电量低请更换电池 | TBD | Animation
|  | No Key Press Clutch to Restart | 钥匙不在请踩离合重新启动 | TBD
|  | No Key Press Brake to Restart | 钥匙不在请踩制动重新启动 | TBD
|  | Take Smart Key Out of Backup Position | 请从备用启动位置取走钥匙 | TBD | Animation？
|  | Put Key Into Backup Position | 请将钥匙放入备用启动位置 | TBD | Animation？
05/06 delete |  | Lamp Fail：Left Hand Dipped Beam | 左近光灯故障 请维修！ | TBD | Need to create image
05/06 delete |  | Lamp Fail：Right Hand Dipped Beam | 右近光灯故障 请维修！ | TBD | Need to create image
05/06 delete |  | Lamp Fail：Right Hand Indicator | 左转向灯故障 请维修！ | TBD | Need to create image
05/06 delete |  | Lamp Fail：Right Hand Indicator | 右转向灯故障 请维修！ | TBD | Need to create image
05/06 delete |  | Lamp Fail：Left Hand Brake | 左制动灯故障 请维修！ | TBD | Need to create image
05/06 delete |  | Lamp Fail：Right Hand Brake | 右制动灯故障 请维修！ | TBD | Need to create image
05/06 delete |  | Lamp Fail：Left Sidelight | 左位置灯故障 请维修！ | TBD | Need to create image
05/06 delete |  | Lamp Fail：Right Sidelight | 右位置灯故障 请维修！ | TBD | Need to create image
05/06 delete |  | Lamp Fail：Daytime Running Lamp | 行车灯故障 请注意！ | TBD | Need to create image
05/06 delete |  | Lamp Fail：Rear Fog | 后雾灯故障 请注意！ | TBD | Need to create image
05/06 delete |  | Lamp Fail：Reverse | 倒车灯故障 请注意！ | TBD
05/06 delete |  | Head Lamp Control System Fault | 大灯控制系统故障 请维修！ | TBD | Need to create image
05/06 delete |  | Daytime Running Lamp On | 行车灯开 | TBD | use car status image
05/06 delete |  | Sidelight On | 车灯开 | TBD
05/06 delete |  | Lights On | 请关灯！ | TBD
05/06 delete |  | Front Fog Lamps On | 前雾灯开 | TBD
05/06 delete |  | Rear Fog Lamps On | 后雾灯开 | TBD
05/06 delete |  | Main Beam On | 远光灯开 | TBD
05/06 delete |  | Auto Main Beam Unavailable | 自动远光灯当前不可用
05/06 delete |  | Auto Main Beam On | 自动远光灯开启
|  | Door Locked | 门已锁 | TBD
|  | Door Unlocked | 门解锁 | TBD
|  | Fail to Lock | 门未锁 | TBD
05/06 delete |  | ABS Fail | ABS故障 请维修！
05/06 delete |  | Brake Fail | 制动系统故障 请维修！
05/06 delete |  | Stability Control Off | 动态稳定控制关闭
05/06 delete |  | Stability Control Fail | 动态稳定控制故障 请维修！
05/06 delete |  | Traction Control Off | 牵引力控制关闭
05/06 delete |  | Traction Control Fail | 牵引力控制故障 请维修！
|  | Hill Hold Unavailable | 坡道辅助当前不可用
05/06 delete |  | Hill Descent Control Fail | 坡道缓降故障 请维修！
|  | Autohold Fail | 自动驻车故障 请维修！
|  | Autohold Released | 自动驻车已释放
|  | Autohold Off | 自动驻车关闭
|  | Autohold Standby | 自动驻车待命
|  | Please Press Brake | 请踩制动 | TBD
05/06 delete |  | TPMS Reset OK | 胎压复位正常
05/06 delete |  | TPMS Reset Fail | 胎压复位失败
05/06 delete |  | Low Tyre Pressure | 轮胎气压不足
05/06 delete |  | TPMS Fail | 胎压监测系统故障 请维修！
05/06 delete |  | TPMS Fail | 胎压监测系统故障 请维修！
05/06 delete |  | TPMS Sensor Learning | 胎压监测系统传感器学习中
05/06 delete |  | TPMS Enter Winter Mode | 胎压监测系统进入冬季模式
05/06 delete |  | TPMS Sensor Self Learning | 胎压监测系统传感器自学习中
05/06 delete |  | Front Left Wheel Tyre Pressure Low | 左前轮胎气压不足 | TBD | Need to create image
05/06 delete |  | Front Left Wheel Fast Leak | 左前轮胎快速漏气 请检修 | TBD
05/06 delete |  | Front Left Wheel Tyre Pressure High | 左前轮胎气压过高 | TBD
05/06 delete |  | Front Left Wheel Tyre Temperature High | 左前轮胎温高 请进行降温处理 | TBD
05/06 delete |  | Front Left Wheel Tyre Sensor Battery Low | 左前传感器电量 低，请更换 | TBD
05/06 delete |  | Front Axie Tyre Pressure Unbalance | 前轴胎压不平衡 请勿高速行驶 | TBD
05/06 delete |  | 4WD Lock On | 强制四驱控制模式开启
05/06 delete |  | 4WD Fail | 四驱系统失效
05/06 delete |  | 4WD System Overheat | 四驱系统过热 请注意！
|  | Auto Mode | 自动模式 | 参照开关旋钮
|  | Sport Mode | 运动模式
|  | Snow Mode | 雪地模式
|  | Sand/Mud Mode | 沙地/泥地模式
|  | 4L Mode | 四轮低速驱动模式
|  | 2H Mode | 两轮高速驱动模式
|  | 4L Mode Unavailable | 四轮低速驱动模式当前不可用
|  | Please Exit 4L Mode Manually | 请手动退出四轮低速驱动模式
|  | Please Stay at 4L Mode | 请保持四轮低速驱动模式
05/06 delete |  | ESCL Fault | 电子转向锁故障 | TBD
05/06 delete |  | Steering Wheel Blocked | 方向盘锁死 | TBD
05/06 delete |  | ESCL Function Limited | 电子转向锁功能受限 | TBD
05/06 delete |  | Power Steering Fault | 助力转向故障 请维修！
05/06 delete |  | EPS Performance Decrease | 转向系统性能降低 请维修！
05/06 delete |  | SAS Uncalibrated | 转角传感器未标定
05/06 delete |  | SAS Fault | 转角传感器故障 请维修！
|  | Park Brake Force Not Enough | 驻车制动力不足
|  | Release EPB by Switch Please | 请手动释放电子驻车
|  | Press Brake Release EPB | 请踩制动释放电子驻车
|  | Gradient High | 坡度过大
05/06 delete |  | EPB System Fault | 电子驻车系统故障 请维修！
|  | Power Low Partial Device Limited | 12伏电池电量低 限制部分用电器功能
|  | Power Low Please Start Vehicle | 12伏电池电量低 请启动车辆！
|  | 12V Battery Charging System Fault | 12伏电池充电系统故障
|  | Please Maintain 12V Battery | 请维护12伏电池！ |  | Animation or image？
05/06 delete |  | Airbag Fault | 安全气囊故障 请维修！
05/06 delete |  | Airbag Lamp Fail | 安全气囊灯故障 请注意！
05/06 delete |  | Passenger Airbag On | 副驾气囊功能开启 | TBD
05/06 delete |  | Passenger Airbag Off | 副驾气囊功能关闭 | TBD
|  | Fasten Seat Belt | 请系好安全带 |  | Animation
05/06 delete |  | Fasten Passenger Seat Belt | 请副驾系好安全带 |  | Animation
05/06 delete |  | Low Fuel | 燃油量低请加油！ |  | Animation
|  | Low Fuel | 燃油量低请加油！ |  | Animation
05/06 delete |  | Fuel Sensor Fail | 油量传感器故障 请维修！
05/06 delete |  | Park Aid Off | 泊车辅助关闭 | TBD
|  | Park Aid System Fault | 泊车辅助系统故障 请维修！ | TBD
05/06 delete |  | Front Park Aid Off | 前泊车关闭 | TBD
05/06 delete |  | Front PDC Failed | 前倒车雷达失效 | TBD | Need to create image
05/06 delete |  | Rear PDC Failed | 后倒车雷达失效 | TBD | Need to create image
|  | Passive Entry Fault | 无钥匙进入功能故障 请维修！ | TBD
|  | Ignition System Fault | 电源模式故障 请维修！ | TBD
|  | Slow Down | 请减速！ | TBD
|  | FVCM System Fault！ | 前视摄像系统故障 请维修！ | TBD
05/06 delete |  | LDW System Off | 车道偏离报警关闭
05/06 delete |  | LDW System Fault | 车道偏离报警系统故障
05/06 delete |  | ACC System Has been Canceled | 自适应巡航系统已取消
05/06 delete |  | ACC System On | 自适应巡航系统已开启
05/06 delete |  | ACC System Off | 自适应巡航系统已关闭
05/06 delete |  | ACC System Unavailable | 自适应巡航系统当前不可用
05/06 delete |  | ACC System Standby | 自适应巡航系统待命
05/06 delete |  | ACC Set XXX km/h(MPH) | 自适应巡航设置 xxx km/h
05/06 delete |  | Please Take Over | 请接管车辆
05/06 delete |  | Front Camera Blocked | 前向摄像头被遮挡 请注意！ | TBD
05/06 delete |  | AEB System On | 自动紧急制动系统开启
05/06 delete |  | AEB System Off | 自动紧急制动系统关闭
05/06 delete |  | AEB Active | 自动制动进行中
05/06 delete |  | AEB System Unavailable | 自动紧急制动系统不可用
05/06 delete |  | Forward Collision Warning | 前方碰撞危险！
05/06 delete |  | Forward Collision System On | 前撞预警系统开启
05/06 delete |  | Forward Collision System Off | 前撞预警系统关闭
05/06 delete |  | Forward Collision System Unavailable | 前撞预警系统不可用
05/06 delete |  | Pedestrian Alert System Fault | 行人警示系统故障 请维修！ | TBD
05/06 delete |  | Speed Assist System Fault | 车速辅助系统故障 请维修！
05/06 delete |  | Speed Assist System Standby | 车速辅助系统待命
05/06 delete |  | Speed Assist System Active | 车速辅助系统激活
05/06 delete |  | Over Target Speed Limitation | 超出目标车速
05/06 delete |  | Speed Assist System Entry Conditions Incorrect | 车速辅助系统设置条件不满足
05/06 delete |  | Speed Limit | 路段限速 请注意！
|  | Power Liftgate System Fault | 电动尾门系统故障 请维修! | TBD | Need to create image
|  | Power Liftgate System Limit | 电动尾门功能未开启 | TBD | Need to create image
|  | Please Close Power Liftgate Manually | 请手动关闭电动尾门 | TBD | Animation？
05/06 delete |  | Engine Disabled | 发动机不工作 见说明书
|  | Maintain Vehicle Soon | 保养时间或里程临近， 请尽快保养！ |  | Need to create image
|  | Maintain Vehicle Immediately | 保养时间或里程已到， 请立即保养！ |  | Need to create image
05/06 delete |  | Near Field Control Drive Function ON | 遥控泊车功能开启 | 需设计 | Need to create image
05/06 delete |  | Near Field Control Drive Function OFF | 遥控泊车功能关闭 | 需设计 | Need to create image
05/06 delete |  | Caution！ Lane Leans to Left | 车道左偏，请注意！ | 需设计 | Need to create image
05/06 delete |  | Caution！ Lane Leans to Right | 车道右偏，请注意！ | 需设计 | Need to create image

## Pop Message List
Update Date | English Text | Chinese Text | Picture (见UI) | Type | [6 empty] | Gong Type (Single/Repeat/ constant/Special (见Part3) | Record into WIC | Animation (见UI)
|  |  |  | ON A | ON B | ON C | OFF A | OFF B | Key ON Priority | Key OFF Priority
7/18 new add | Caution! Wheels Not Straight! | 请向左回正方向盘 |  |  |  | Y |  |  |  |  | S |  |  | G
7/18 new add | Caution! Wheels Not Straight! | 请向右回正方向盘 |  |  |  | Y |  |  |  |  | S |  |  | G
05/06 delete | Cruise Control Standby | 巡航待命 |  |  |  | Y
05/06 delete | Cruise Set xxx km/h(MPH) | 巡航设置 xxx km/h(MPH) |  |  |  | Y
05/06 delete | Cruise Control Fail | 巡航控制故障 请维修！ |  |  |  | Y |  |  |  |  | S | Y
05/06 delete | Speed Limiter Active | 主动限速激活 |  |  |  | Y
05/06 delete | Speed Limiter Inactive | 主动限速待命 |  |  |  | Y
05/06 delete | Speed Limiter Fault | 主动限速故障 请维修！ |  |  |  | Y |  |  |  |  | S | Y
| Engine Coolant Temp High | 发动机冷却液温度高 请注意！ |  |  |  | Y |  |  |  |  | S | Y |  | G
05/06 delete | Low Oil Pressure | 机油压力低 请注意！ |  |  |  | Y |  |  |  |  | S | Y
05/06 delete | Engine Fault | 发动机排放故障 请维修！ |  |  |  | Y |  |  |  |  | S | Y
05/06 delete | Check Engine | 发动机故障 请维修！ |  |  |  | Y |  |  |  |  | S | Y
05/06 delete | Stop Start On | 启停系统开启 |  |  |  | Y
05/06 delete | Stop Start Off | 启停系统关闭 |  |  |  | Y
05/06 delete | Stop Start Active | 启停系统激活 |  |  |  | Y
05/06 delete | Stop Start Unavailable | 启停系统当前不可用 |  |  |  | Y
05/06 delete | Stop Start Fault | 启停系统故障 请维修！ |  |  |  | Y |  |  |  |  | S | Y
| Use Key to Start | 用钥匙启动 | TBD |  | Y | [5 empty] | S |  |  | G
| Select Neutral to Start | 请挂空挡 | TBD |  | Y | [5 empty] | S |  |  | G
05/06 delete | Close Driver Door | 关闭驾驶员门 | TBD |  | Y | [5 empty] | S
05/06 delete | Increase Speed or Stop Safely | 请加速或安全停车 |  | Y |  |  |  |  | 3 |  | S
05/06 delete | Ready for Drive Away | 准备继续行驶 |  | Y |  |  |  |  | 6 |  | S
05/06 delete | Please Wait | 请等待 |  | Y |  |  |  |  | 5 |  | S
05/06 delete | Stop Safely | 请安全停车 |  | Y |  |  |  |  | 4 |  | S
05/06 delete | Please Initialize Driver Window | 请初始化主驾车窗 | TBD |  | Y | [5 empty] | S
05/06 delete | Window Open：Left Side | 主驾窗户开 请注意！ | 车体图 |  |  |  | Y |  |  |  | S
05/06 delete | Window Open：Right Side | 副驾窗户开 请注意！ |  |  |  |  | Y |  |  |  | S
05/06 delete | Window Open：Rear Left | 后左窗户开 请注意！ |  |  |  |  | Y |  |  |  | S
05/06 delete | Window Open：Rear Right | 后右窗户开 请注意！ |  |  |  |  | Y |  |  |  | S
05/06 delete | Window Open：Sunroof | 天窗开 请注意！ |  |  |  |  | Y |  |  |  | S
| Door/Bonnet/Boot Open (with Speed) |  | TBD | Y |  |  |  |  | 1 |  | Repeat Gong
| Door/Bonnet/Boot Open (vehicle stop) |  | TBD |  |  | Y |  |  |  |  | S
| Door/Bonnet/Boot Open (Power Off) |  | TBD |  |  |  | Y |  |  | 11 | S
7/18 new add | Alarm Triggered | 警报触发 | TBD |  |  |  |  | Y |  |  | S
| Washer Fluid Low | 请加注清洗液 | TBD |  |  | Y |  |  |  |  | S | Y |  | G
| Long Press Button Turn Engine Off | 请长按点火按钮熄火 | TBD |  | Y | [5 empty] | S |  |  | G
| Press Button Turn Engine Off | 请再按点火按钮熄火 | TBD |  | Y | [5 empty] | S |  |  | G
| Double Press Button Turn Engine Off | 请按两次点火按钮熄火 | TBD |  | Y | [5 empty] | S |  |  | G
| Start Stop Button Fail | 点火按钮故障 请维修！ | TBD |  |  | Y |  |  |  |  | S | Y |  | G
| Press Brake to Shift | 请踩制动换挡 | TBD |  | Y | [5 empty] | S |  |  | G
| Please Put Gear Shifter to Park | 请挂P挡 | TBD |  |  |  | Y |  |  | 4 | S |  |  | G
| Please Put Gear Shifter to Park or Neutral | 请挂P或N挡启动 | TBD |  | Y | [5 empty] | S |  |  | G
| Please Press Clutch to Start | 请踩离合器启动 | TBD |  | Y | [5 empty] | S |  |  | G
| Please Press Brake to Start | 请踩制动启动 | TBD |  |  |  |  | Y |  | 10 | S |  |  | G
| Clutch Switch Fault | 离合器故障 请维修！ | TBD |  |  | Y |  |  |  |  | S | Y |  | G
| Invalid Key | 无效钥匙 | TBD |  |  | Y |  |  |  |  | S | Y
| Please Take Your Key | 请取走钥匙 | TBD |  |  |  | Y |  |  | 2 | S |  |  | G
| Smart Key Not Detected | 未发现智能钥匙 | TBD |  |  |  |  | Y |  | 9 | S |  |  | G
| Key Battery Low | 遥控钥匙电量低请更换电池 | TBD |  |  | Y |  |  |  |  | S | Y |  | G
| No Key Press Clutch to Restart | 钥匙不在请踩离合重新启动 | TBD |  |  |  |  | Y |  | 8 | S |  |  | G
| No Key Press Brake to Restart | 钥匙不在请踩制动重新启动 | TBD |  |  |  |  | Y |  | 7 | S |  |  | G
| Take Smart Key Out of Backup Position | 请从备用启动位置取走钥匙 | TBD |  |  |  | Y |  |  | 3 | S
| Put Key Into Backup Position | 请将钥匙放入备用启动位置 | TBD |  |  |  |  | Y |  | 6 | S |  |  | G
05/06 delete | Lamp Fail：Left Hand Dipped Beam | 左近光灯故障 请维修！ | TBD |  |  | Y |  |  |  |  | S | Y
05/06 delete | Lamp Fail：Right Hand Dipped Beam | 右近光灯故障 请维修！ | TBD |  |  | Y |  |  |  |  | S | Y
05/06 delete | Lamp Fail：Right Hand Indicator | 左转向灯故障 请维修！ | TBD |  |  | Y |  |  |  |  | S | Y
05/06 delete | Lamp Fail：Right Hand Indicator | 右转向灯故障 请维修！ | TBD |  |  | Y |  |  |  |  | S | Y
05/06 delete | Lamp Fail：Left Hand Brake | 左制动灯故障 请维修！ | TBD |  |  | Y |  |  |  |  | S | Y
05/06 delete | Lamp Fail：Right Hand Brake | 右制动灯故障 请维修！ | TBD |  |  | Y |  |  |  |  | S | Y
05/06 delete | Lamp Fail：Left Sidelight | 左位置灯故障 请维修！ | TBD |  |  | Y |  |  |  |  | S | Y
05/06 delete | Lamp Fail：Right Sidelight | 右位置灯故障 请维修！ | TBD |  |  | Y |  |  |  |  | S | Y
05/06 delete | Lamp Fail：Daytime Running Lamp | 行车灯故障 请注意！ | TBD |  |  | Y |  |  |  |  | S | Y
05/06 delete | Lamp Fail：Rear Fog | 后雾灯故障 请注意！ | TBD |  |  | Y |  |  |  |  | S | Y
05/06 delete | Lamp Fail：Reverse | 倒车灯故障 请注意！ | TBD |  |  | Y |  |  |  |  | S | Y
05/06 delete | Head Lamp Control System Fault | 大灯控制系统故障 请维修！ | TBD |  |  | Y |  |  |  |  | S | Y
05/06 delete | Daytime Running Lamp On | 行车灯开 | TBD |  |  | Y
无ID | Sidelight On | 车灯开 | TBD |  |  | Y | [7 empty] | 无ID | 确定不做
7/18 new add | Lights On | 请关灯！ | TBD |  |  |  | Y |  |  | 3 | Repeat Gong |  |  | G
7/18 new add | Front Fog Lamps On | 前雾灯开 | TBD |  |  | Y | [7 empty] | G
7/18 new add | Rear Fog Lamps On | 后雾灯开 | TBD |  |  | Y | [7 empty] | G
| Main Beam On | 远光灯开 | TBD |  |  | Y
05/06 delete | Auto Main Beam Unavailable | 自动远光灯当前不可用 |  |  |  | Y
05/06 delete | Auto Main Beam On | 自动远光灯开启 |  |  |  | Y
| Door Locked | 门已锁 | TBD |  |  | Y
| Door Unlocked | 门解锁 | TBD |  |  | Y
| Fail to Lock | 门未锁 | TBD |  |  | Y
05/06 delete | ABS Fail | ABS故障 请维修！ |  |  |  | Y |  |  |  |  | S | Y
05/06 delete | Brake Fail | 制动系统故障 请维修！ |  |  |  | Y |  |  |  |  | S | Y
05/06 delete | Stability Control Off | 动态稳定控制关闭 |  |  |  | Y |  |  |  |  | S | Y
05/06 delete | Stability Control Fail | 动态稳定控制故障 请维修！ |  |  |  | Y |  |  |  |  | S | Y
05/06 delete | Traction Control Off | 牵引力控制关闭 |  |  |  | Y |  |  |  |  | S | Y
05/06 delete | Traction Control Fail | 牵引力控制故障 请维修！ |  |  |  | Y |  |  |  |  | S | Y
| Hill Hold Unavailable | 坡道辅助当前不可用 |  |  |  | Y |  |  |  |  | S |  |  | G
05/06 delete | Hill Descent Control Fail | 坡道缓降故障 请维修！ |  |  |  | Y |  |  |  |  | S | Y
| Autohold Fail | 自动驻车故障 请维修！ |  |  |  | Y |  |  |  |  | S |  |  | G
| Autohold Released | 自动驻车已释放 |  |  |  | Y |  |  |  |  | S |  |  | G
| Autohold Off | 自动驻车关闭 |  |  |  | Y |  |  |  |  | S |  |  | G
| Autohold Standby | 自动驻车待命 |  |  |  | Y |  |  |  |  | S |  |  | G
| Please Press Brake | 请踩制动 | TBD |  |  | Y |  |  |  |  | S
05/06 delete | TPMS Reset OK | 胎压复位正常 |  |  |  | Y
05/06 delete | TPMS Reset Fail | 胎压复位失败 |  |  |  | Y |  |  |  |  | S
05/06 delete | Low Tyre Pressure | 轮胎气压不足 |  |  |  | Y |  |  |  |  | S | Y
05/06 delete | TPMS Fail | 胎压监测系统故障 请维修！ |  |  |  | Y |  |  |  |  | S | Y
05/06 delete | TPMS Fail | 胎压监测系统故障 请维修！ |  |  |  | Y |  |  |  |  | S | Y
05/06 delete | TPMS Sensor Learning | 胎压监测系统传感器学习中 |  |  |  | Y |  |  |  |  | S
05/06 delete | TPMS Enter Winter Mode | 胎压监测系统进入冬季模式 |  |  |  | Y |  |  |  |  | S
05/06 delete | TPMS Sensor Self Learning | 胎压监测系统传感器自学习中 |  |  |  | Y |  |  |  |  | S
05/06 delete | Front Left Wheel Tyre Pressure Low | 左前轮胎气压不足 | TBD |  |  | Y |  |  |  |  | S | Y
05/06 delete | Front Left Wheel Fast Leak | 左前轮胎快速漏气 请检修 | TBD |  |  | Y |  |  |  |  | S | Y
05/06 delete | Front Left Wheel Tyre Pressure High | 左前轮胎气压过高 | TBD |  |  | Y |  |  |  |  | S | Y
05/06 delete | Front Left Wheel Tyre Temperature High | 左前轮胎温高 请进行降温处理 | TBD |  |  | Y |  |  |  |  | S | Y
05/06 delete | Front Left Wheel Tyre Sensor Battery Low | 左前传感器电量 低，请更换 | TBD |  |  | Y |  |  |  |  | S | Y
05/06 delete | Front Axie Tyre Pressure Unbalance | 前轴胎压不平衡 请勿高速行驶 | TBD |  |  | Y |  |  |  |  | S | Y
05/06 delete | 4WD Lock On | 强制四驱控制模式开启 |  |  |  | Y
05/06 delete | 4WD Fail | 四驱系统失效 |  |  |  | Y |  |  |  |  | S | Y
05/06 delete | 4WD System Overheat | 四驱系统过热 请注意！ |  |  |  | Y |  |  |  |  | S | Y
7/18 delete | Auto Mode | 自动模式 | 参照开关旋钮 |  |  | Y
7/18 delete | Sport Mode | 运动模式 |  |  |  | Y
7/18 delete | Snow Mode | 雪地模式 |  |  |  | Y
7/18 delete | Sand/Mud Mode | 沙地/泥地模式 |  |  |  | Y
7/18 delete | 4L Mode | 四轮低速驱动模式 |  |  |  | Y
7/18 delete | 2H Mode | 两轮高速驱动模式 |  |  |  | Y
7/18 delete | 4L Mode Unavailable | 四轮低速驱动模式当前不可用 |  |  |  | Y
7/18 delete | Please Exit 4L Mode Manually | 请手动退出四轮低速驱动模式 |  |  |  | Y
7/18 delete | Please Stay at 4L Mode | 请保持四轮低速驱动模式 |  |  |  | Y
05/06 delete | ESCL Fault | 电子转向锁故障 | TBD |  |  | Y |  |  |  |  | S | Y
05/06 delete | Steering Wheel Blocked | 方向盘锁死 | TBD |  |  | Y |  |  |  |  | S | Y
05/06 delete | ESCL Function Limited | 电子转向锁功能受限 | TBD |  |  | Y |  |  |  |  | S | Y
05/06 delete | Power Steering Fault | 助力转向故障 请维修！ |  |  |  | Y |  |  |  |  | S | Y
05/06 delete | EPS Performance Decrease | 转向系统性能降低 请维修！ |  |  |  | Y |  |  |  |  | S | Y
05/06 delete | SAS Uncalibrated | 转角传感器未标定 |  |  |  | Y |  |  |  |  | S | Y
05/06 delete | SAS Fault | 转角传感器故障 请维修！ |  |  |  | Y |  |  |  |  | S | Y
| Park Brake Force Not Enough | 驻车制动力不足 |  |  |  | Y |  |  |  |  | S | Y |  | G
| Release EPB by Switch Please | 请手动释放电子驻车 |  |  |  | Y |  |  |  |  | S |  |  | G
| Press Brake Release EPB | 请踩制动释放电子驻车 |  |  |  | Y |  |  |  |  | S |  |  | G
| Gradient High | 坡度过大 |  |  |  | Y |  |  |  |  | S |  |  | G
05/06 delete | EPB System Fault | 电子驻车系统故障 请维修！ |  |  |  | Y |  |  |  |  | S | Y
同一个ID | Power Low Partial Device Limited | 12伏电池电量低 限制部分用电器功能 |  |  |  | Y |  |  |  |  | S | Y
| Power Low Please Start Vehicle | 12伏电池电量低 请启动车辆！ |  |  |  | Y |  |  |  |  | S | Y
| 12V Battery Charging System Fault | 12伏电池充电系统故障 |  |  |  | Y |  |  |  |  | S | Y
| Please Maintain 12V Battery | 请维护12伏电池！ |  |  |  | Y |  |  |  |  | S | Y |  | G
05/06 delete | Airbag Fault | 安全气囊故障 请维修！ |  |  |  | Y |  |  |  |  | S | Y
05/06 delete | Airbag Lamp Fail | 安全气囊灯故障 请注意！ |  |  |  | Y |  |  |  |  | S | Y
| Fasten Seat Belt | 请系好安全带 |  |  |  | Y |  |  |  |  | Repeat Gong |  |  | ID不区分主驾和副驾
05/06 delete | Fasten Passenger Seat Belt | 请副驾系好安全带 |  |  |  | Y |  |  |  |  | Repeat Gong
05/06 delete | Low Fuel | 燃油量低请加油！ |  |  |  | Y |  |  |  |  | S
| Low Fuel | 燃油量低请加油！ |  |  |  | Y |  |  |  |  | S |  |  | G
05/06 delete | Fuel Sensor Fail | 油量传感器故障 请维修！ |  |  |  | Y |  |  |  |  | S | Y
05/06 delete | Park Aid Off | 泊车辅助关闭 | TBD |  |  | Y |  |  |  |  | S
| Park Aid System Fault | 泊车辅助系统故障 请维修！ | TBD |  |  | Y |  |  |  |  | S | Y
05/06 delete | Front Park Aid Off | 前泊车关闭 | TBD |  |  | Y
05/06 delete | Front PDC Failed | 前倒车雷达失效 | TBD |  |  | Y |  |  |  |  | S | Y
05/06 delete | Rear PDC Failed | 后倒车雷达失效 | TBD |  |  | Y |  |  |  |  | S | Y
| Passive Entry Fault | 无钥匙进入功能故障 请维修！ | TBD |  |  |  |  | Y |  | 5 | S | Y |  | G
| Ignition System Fault | 电源模式故障 请维修！ | TBD |  |  | Y |  |  |  |  | S | Y
| Slow Down | 请减速！ | TBD |  |  | Y |  |  |  |  | S |  |  | G
7/18 delete | FVCM System Fault！ | 前视摄像系统故障 请维修！ | TBD |  |  | Y |  |  |  |  | S | Y
05/06 delete | LDW System Off | 车道偏离报警关闭 |  |  |  | Y
05/06 delete | LDW System Fault | 车道偏离报警系统故障 |  |  |  | Y |  |  |  |  | S | Y
05/06 delete | ACC System Has been Canceled | 自适应巡航系统已取消 |  |  |  | Y
05/06 delete | ACC System On | 自适应巡航系统已开启 |  |  |  | Y
05/06 delete | ACC System Off | 自适应巡航系统已关闭 |  |  |  | Y
05/06 delete | ACC System Unavailable | 自适应巡航系统当前不可用 |  |  |  | Y
05/06 delete | ACC System Standby | 自适应巡航系统待命 |  |  |  | Y
05/06 delete | ACC Set XXX km/h(MPH) | 自适应巡航设置 xxx km/h |  |  |  | Y
05/06 delete | Please Take Over | 请接管车辆 |  |  |  | Y |  |  |  |  | S
05/06 delete | Front Camera System Fault | 前视摄像头系统故障 请维修！ | TBD |  |  | Y |  |  |  |  | S | Y
05/06 delete | Front Camera Blocked | 前视摄像头被遮挡 请注意！ | TBD |  |  | Y |  |  |  |  | S | Y
05/06 delete | AEB System On | 自动紧急制动系统开启 |  |  |  | Y
05/06 delete | AEB System Off | 自动紧急制动系统关闭 |  |  |  | Y
05/06 delete | AEB Active | 自动制动进行中 |  |  |  | Y
05/06 delete | AEB System Unavailable | 自动紧急制动系统不可用 |  |  |  | Y
05/06 delete | Forward Collision Warning | 前方碰撞危险！ |  | Y |  |  |  |  | 2 |  | S
05/06 delete | Forward Collision System On | 前撞预警系统开启 |  |  |  | Y
05/06 delete | Forward Collision System Off | 前撞预警系统关闭 |  |  |  | Y
05/06 delete | Forward Collision System Unavailable | 前撞预警系统不可用 |  |  |  | Y
05/06 delete | Speed Assist System Fault | 车速辅助系统故障 请维修！ |  |  |  | Y |  |  |  |  | S | Y
05/06 delete | Speed Assist System Standby | 车速辅助系统待命 |  |  |  | Y
05/06 delete | Speed Assist System Active | 车速辅助系统激活 |  |  |  | Y
05/06 delete | Over Target Speed Limitation | 超出目标车速 |  |  |  | Y
05/06 delete | Speed Assist System Entry Conditions Incorrect | 车速辅助系统设置条件不满足 |  |  |  | Y
05/06 delete | Speed Limit | 路段限速 请注意！ |  |  |  | Y |  |  |  |  | S
| Power Liftgate System Fault | 电动尾门系统故障 请维修！ | TBD |  |  | Y |  |  |  |  | S | Y |  | G
| Power Liftgate System Limit | 电动尾门功能未开启 | TBD |  |  | Y | [7 empty] | G
| Please Close Power Liftgate Manually | 请手动关闭电动尾门 | TBD |  |  | Y | [7 empty] | G
05/06 delete | Engine Disabled | 发动机不工作 见说明书 |  |  |  | Y
无ID | Maintain Vehicle Soon | 保养时间或里程临近， 请尽快保养！ |  |  |  | Y |  |  |  |  | S | Y |  | 无ID | 需补充
7/18 delete | Maintain Vehicle Immediately | 保养时间或里程已到， 请立即保养！ |  |  |  | Y |  |  |  |  | S | Y
05/06 delete | Near Field Control Drive Function ON | 遥控泊车功能开启 | 需设计 |  |  | Y
05/06 delete | Near Field Control Drive Function OFF | 遥控泊车功能关闭 | 需设计 |  |  | Y
05/06 delete | Caution！ Lane Leans to Left | 车道左偏，请注意！ | 需设计 |  | Y | [5 empty] | LDW Gong
05/06 delete | Caution！ Lane Leans to Right | 车道右偏，请注意！ | 需设计 |  | Y | [5 empty] | LDW Gong
7/18 new add | Caution! Wheels Not Straight! | 注意，方向盘未回正！ | TBD |  |  |  |  | Y |  | 12 | S
附表一 |  |  |  |  | 附表二
Message类别、优先级、冲突机制说明 |  |  |  |  | 开机自检——车辆状态显示
Power on | A (P0级) | 1、显示时长根据输入信号状态或按OK消失； 2、有最小显示周期Echo Message Min Period (in EEPROM)； 3、可以打断Power ON B类和C类； 4、有优先级排序，见上表； |  |  | 健康 |  | 无任何Record into WIC的Message；
| B (操作消失类P1级) | 1、显示时长根据输入信号状态； 2、有最小显示周期Echo Message Min Period (in EEPROM)； 3、可以被Power On A类打断； 4、可以打断Power ON C类； 5、按触发先后顺序显示；前一条message消失后才显示下一条； |  |  | 异常 系统故障灯黄色 |  | 有如下任何一条Record into WIC的Message： 请加注清洗液； 遥控钥匙电量低请更换电池； 驻车制动力不足； 12伏电池电量低 限制部分用电器功能； 12伏电池电量低 请启动车辆！； 泊车辅助系统故障 请维修！； 无钥匙进入功能故障 请维修！； 前视摄像系统故障 请维修！； 电动尾门系统故障 请维修！； 保养时间或里程临近，请尽快保养！；
| C (逾时消失类P1级) | 1、显示时长根据信号状态； 2、有最小显示周期Echo Message Min Period (in EEPROM)； 3、有最长显示周期Echo Message Period (in EEPROM) 4、可以被Power ON A类、B类打断； 5、按触发先后顺序显示；前一条message消失后才显示下一条； |  |  | 严重 系统故障灯红色 |  | 有如下任何一条Record into WIC的Message： 发动机冷却液温度高 请注意！； 点火按钮故障 请维修！； 离合器故障 请维修！； 无效钥匙； 12伏电池充电系统故障； 请维护12伏电池！； 电源模式故障 请维修！； 保养时间或里程已到，请立即保养！；
Power off | A | 1、显示时长根据输入信号状态； 2、有最小显示周期Echo Message Min Period (in EEPROM)； 3、有最大显示周期IGNITION OFF SPECIAL WARNING PERIOD (in EEPROM)； 4、可以打断Power OFF B类； 5、Power OFF A类和B类有优先级排序，见上表；
| B | 1、显示时长根据输入信号状态； 2、有最小显示周期Echo Message Min Period (in EEPROM)； 3、有最大显示周期Echo Message Period (in EEPROM)； 4、可以被Power OFF A类打断； 5、Power OFF A类和B类有优先级排序，见上表；
| B(Special) | 1、只有一条，即防盗触发报警， 周期为 Alarm Triggered Time-out (in EEPROM)； 2、可以打断Power OFF A类和B类；
Note： Power On：CLUSTER KL15 STATUS == 1 (RUN OR CRANK) Power OFF：Cluster KL15 status == 0 (OFF or ACC) Echo Message Min Period == 1.5s; Echo Message Period == 5s; IGNITION OFF SPECIAL WARNING PERIOD == 30s;

## Telltale Layout
based on AS22 vehicle
120km/h
120
预留
预留