## 版本管理
串口通信协议
版本 | 日期 | 修改人 | 修改说明
v0.1 | 2016.5.27 | 王勇 | 建立文档
v0.2 | 2016.5.30 | 王勇 | 1、专用帧按键调整到通用帧
2、添加英文翻译
v0.3 | 2016.6.13 | 王勇 | 1、MCU至CORE通用帧 12byte bit4-bit5添加背光亮度
2、MCU至CORE专用帧 修改75byte位定义
3、CORE至MCU通用帧 1byte b6-b7增加背光亮度
4、MCU至CORE通用帧 40-42byte添加行驶时间信息
5、MCU至CORE通用帧 28byte添加限速阀值
6、声音报警发送给MPU报警
v0.5 | 2016.7.12 | 王勇 | 1、MCU至CORE通用帧 增加行车电脑内容（小计里程current\行驶时间current\平均车速current\平均油耗current）
2、MCU至CORE通用帧 油耗趋势点增加为5个
3、MCU至CORE通用帧 增加方向盘角度信息、电池电压信息、胎压（预留）、油门（预留）
4、CORE至MCU通用帧 增加小计里程、平均车速、平均油耗清0请求
5、CORE至MCU专用帧 增加行驶时间清0请求
6、CORE至MCU专用帧 修改保养里程信息
v0.6 | 2016-07-19 | 张锋 | 1、MCU至CORE通用帧 增加右前门，左前门，右后门，左后门，后备箱，引擎盖打开声音报警信息
2、MCU至CORE专用帧，根据最新Part4进行调整
3、MCU至CORE专用帧，增加Chimetype
v0.7 | 2016-07-21 | 张锋 | 1、MCU至CORE通用帧 删除平均油耗，瞬时油耗，油耗趋势采样点的 单位L/H
2、MCU至CORE通用帧 增加AT/MT ,燃油量的分段系数
v0.8 | 2016-08-31 | 张锋 | 1、MCU至CORE通用帧 增加Saic专用列，用来自动生成解析表。
2、MCU至CORE通用帧 增加Saic专用列，用来自动生成解析表。
v0.9 | 2016-09-02 | 王勇 | 1、MCU至CORE通用帧 增加clock时分秒年月日
2、CORE至MCU通用帧 增加clock时分秒年月日
v1.0 | 2016-09-18 | 王勇 | 1、MCU至CORE通用帧 37-38byte瞬时油耗，增加单位
v1.1 | 2016-11-17 | 张锋 | 1、MCU至CORE专用帧，增加84-100byte ADAS信息
v1.3 | 2016-12-14 | 王勇 | 按新的part3修改协议
v1.4 | 2017-01-04 | 王勇 | 添加CORE至MCU心跳命令

## 协议说明
协议说明
1.本协议针对扬州航盛科技有限公司虚拟仪表项目（his Agreement for the virtual instrument project Yangzhou Hangsheng Technology Co. Ltd.）。
2.本协议规定的串口通信协议适用于MCU和CORE之间的通信（The serial communication protocol specified in this protocol is applicable to the communication between MCU and CORE.）。
3.本协议规定串口通信周期为MCU与CORE最小周期为100ms,波特率115200bit/s（The provisions of this Agreement for the MCU and CORE serial communication cycle the minimum period is 100ms, baud rate 115200bit/s）。 4.每个数据帧发送周期依据需求而定（默认为100ms）（Each data frame transmission cycle depends on demand (by default 100ms).）。
MCU与CORE的通信协议
Byte | 1 | 2 | 3~4 | 5~8 | 9至n-1 | n
描述(describe) | 帧头(Frame head) | 长度(length) | CRC校验(CRC check ) | MAGIC | 数据段(Data segment) | 帧尾(Tail frame)
帧头：一个字节，定义为0xAA(Header: a byte, defined as 0xAA)
长度：代表数据段长度，此处为n-9字节(Length: on behalf of the data segment length, here is N-9 bytes)。
CRC校验：采用本文档后面提到的CRC校验算法，校验内容为MAGIC段和数据段的内容(CRC validation: using the CRC calibration algorithm mentioned in the back of this document, check the contents of the MAGIC segment and the data segment)。
MAGIC：用来识别帧类型，4个字节(Used to identify the frame type, 4 bytes)。
规定： | MCU->CORE |  | 上行(UP)
| CORE->MCU |  | 下行(DOWN)
| MAGIC_GENERAL_UP |  | 上行通用帧(Up GENERAL frame)---0x00000001
| MAGIC_GENERAL_DWON |  | 下行通用帧(DOWN GENERAL frame)---0x00000002
| MAGIC_SPECIAL_UP |  | 上行专用帧(Up special frame)---0x00000003
| MAGIC_SPECIAL_DOWN |  | 下行专用帧(DOWN special frame)---0x00000004
| MAGIC_HEARTPACKET_DOWN |  | 下行心跳包帧(DOWN HEARTPACKETframe)---0x00000006
数据段：具体数据格式及含意见下一页《MCU至CORE数据段格式》和《CORE至MCU数据格式》。 | [6 empty] | (Data section: the specific data format and the content of the next page "MCU to CORE data segment format" and "CORE to MCU data format")
帧尾：一个字节，定义为0x55。 |  |  | (Frame tail: a byte, defined as 0x55)
数据位定义 | (Data bit definition)
b7 | b6 | b5 | b4 | b3 | b2 | b1 | b0 | byte1
b15 | b14 | b13 | b12 | b11 | b10 | b9 | b8 | byte2
… | … | … | … | … | … | … | … | …
[7 empty] | b((n-1)*8) | byte(n)
多字节信号定义(Multi byte signal definition)
| byte(n) | byte(n+1) | byte(n+2) | byte(n+3) | byte(n+4) | byte(n+5)
| LSB |  |  |  |  | MSB
CRC校验算法 | (CRC checking algorithm)
1.CRC校验采用CRC16-CCITT |  | (CRC calibration using CRC16-CCITT)
| 生成多项式为 X16+X12+X5+1 |  | (The generating polynomial is X16+X12+X5+1)
| 采用半字节数组查询方法： |  | (采用半字节数组查询方法) |  | (Semi byte array query method:)
const U16 crc16_half_byte[16]={ 0x0000, 0x1021,0x2042,0x3063, 0x4084, 0x50a5, 0x60c6, 0x70e7, 0x8108, 0x9129, 0xa14a, 0xb16b, 0xc18c, 0xd1ad, 0xe1ce, 0xf1ef};
2、CRC16-CCITT计算算法如下:(CRC16-CCITT calculation algorithm is as follows)
U16 api_cal_crc16(U8 *ptr,U8 len) { U8 da = 0; U16 crc = 0; while(len-- != 0) { da = ((U8)(crc/256))/16; crc <<= 4; crc ^= crc16_half_byte[da^(*ptr/16)]; da = ((U8)(crc/256)/16); crc <<= 4; crc ^= crc16_half_byte[da^(*ptr&0x0f)]; ptr++; } return(crc); }

## MCU至CORE通用帧
MCU发给CORE的通用帧信号 | [13 empty] | Saic专用区
帧类型 | 字节编号 | 位段 | 位长度 | 数据名称 | qml数据名称 | 数据类型 (范围) | 单位 | 比例系数 | 偏移量 | 最小值 | 最大值 | 信号来源 | 描述 | 字节编号 | 宏定义 | 位长度 | 起始字节号 | 位偏移 | 最小值 | 最大值
GENERAL_FRAME | 1--2 | b0-b15 | 16 | 版本信息(Version information) |  |  | 无(none) | 1 | 0 | 0 | 65535 | MCU | 采用3:5:8比例 高三位代表硬件版本信息，每次硬件变更升级 中间5位代表每次交付版本。低8位代表临时版本。每次高3位升级，后13自动清零，当中间5位升级，后8位清零(Using 3:5:8 ratio,b15-b13 is hardware version,b12-b8 is Delivery version,,b7-b0 is Temporary release) | 1--2 | SERVICE_DI_VERSION_SOFTWARE_MINOR | 8 | 0 | 0 | 0 | 0xff
[14 empty] | 1--2 | SERVICE_DI_VERSION_SOFTWARE_MAJOR | 5 | 1 | 0 | 0 | 0x1f
[14 empty] | 1--2 | SERVICE_DI_VERSION_INFORMATION | 3 | 1 | 5 | 0 | 0x7
| 3--4 | b0-b15 | 16 | 转速（Tachometer） | motorSpeed | int | rpm | 1 | 0 | 0 | 8000 | MCU | 红色区域（Red zone）：5800-8000 | 3--4 | SERVICE_DI_TACHOMETER | 16 | 2 | 0 | 0 | 8000
| 5--8 | b0-b31 | 32 | reversed | [7 empty] | MCU |  | 5--8 | SERVICE_DI_DATE | 32 | 4 | 0 | 0 | 0xffffffff
| 9 | b0-b7 | 8 | 车速（Speed） | carSpeed | int | km/h | 1 | 0 | 0 | 240 | MCU | 最小步进5km/h（Minimum step 5km/h） | 9 | SERVICE_DI_SPEED | 8 | 8 | 0 | 0 | 240
| 10 | b0-b7 | 8 | 发动机冷却液温度(Engine Coolant Temperature ) |  |  | ℃ | 1 | -40 | 50 | 255 | MCU |  | 10 | SERVICE_DI_ENGINE_COOLANT_TEMP | 8 | 9 | 0 | 50 | 255
| 11 | b0-b1 | 2 | 按键1(key1) RIGHT |  |  | 无 | 1 | 0 | 0 | 2 | MCU | 0: not press 1:short press 2:long press | 11 | SERVICE_DI_BUTTON_KEY_RIGHT | 2 | 10 | 0 | 0 | 2
|  | b2-b3 | 2 | 按键2(key2) LEFT |  |  | 无 | 1 | 0 | 0 | 2 | MCU | 0: not press 1:short press 2:long press | 11 | SERVICE_DI_BUTTON_KEY_LEFT | 2 | 10 | 2 | 0 | 2
|  | b4-b5 | 2 | 按键3(key3) UP |  |  | 无 | 1 | 0 | 0 | 2 | MCU | 0: not press 1:short press 2:long press | 11 | SERVICE_DI_BUTTON_KEY_UP | 2 | 10 | 4 | 0 | 2
|  | b6-b7 | 2 | 按键4(key4) DOWN |  |  | 无 | 1 | 0 | 0 | 2 | MCU | 0: not press 1:short press 2:long press | 11 | SERVICE_DI_BUTTON_KEYDOWN | 2 | 10 | 6 | 0 | 2
| 12 | b0-b3 | 4 | 档位信息(Gear Display) |  |  | 无 | 1 | 0 | 0 | 14 | MCU | 0:EP 1:P 2:R 3:N 4:S 5:W 6:7 7:6 8:5 9:4 10:3 11:2 12:1 13:D 14:BLANK | 12 | SERVICE_DI_GEAR | 4 | 11 | 0 | 0 | 14
|  | b4-b5 | 2 | 背光亮度 |  |  | 无 | 1 | 0 | 0 | 2 | MCU | 1：1级 2:2级 3:3级 | 12 | SERVICE_DI_BACKLIGHT | 2 | 11 | 4 | 0 | 2
|  | b6-b7 | 2 | 钥匙状态(key mode) |  |  | 无 | 1 | 0 | 0 | 3 | MCU | OFF =0 ACC = 1 RUN = 2 Crank = 3 | 12 | SERVICE_DI_POWER_MODE | 2 | 11 | 6 | 0 | 3
| 13 | b0 | 1 | 左前门开信息(Left front door open information) |  |  | 无 | 1 | 0 | 0 | 1 | MCU | 0:off 1:on | 13 | SERVICE_DI_DOOR_LF | 1 | 12 | 0 | 0 | 1
|  | b1-b2 | 2 | Left front door open information警告声音 | 无 | 1 | 无 | 0 | 0 | 0 | 2 | MCU | 0:OFF 1:SINGLE GONG 2:REPEAT GONG | 13 | SERVICE_DI_DOOR_LF | 2 | 12 | 1 | 0 | 2
|  | b3 | 1 | 右前门开信息(Right front door open information) |  |  | 无 | 1 | 0 | 0 | 1 | MCU | 0:off 1:on | 13 | SERVICE_DI_DOOR_RF | 1 | 12 | 3 | 0 | 1
|  | b4-b5 | 2 | Right front door open information警告声音 | 无 | 1 | 无 | 0 | 0 | 0 | 2 | MCU | 0:OFF 1:SINGLE GONG 2:REPEAT GONG | 13 | SERVICE_DI_DOOR_RF | 2 | 12 | 4 | 0 | 2
|  | b6-b7 | 2 | Reversed |  |  | 无 | [6 empty] | 13
| 14 | b0 | 1 | 左后门开信息(Left back door open information) |  |  | 无 | 1 | 0 | 0 | 1 | MCU | 0:off 1:on | 14 | SERVICE_DI_DOOR_LB | 1 | 13 | 0 | 0 | 1
|  | b1-b2 | 2 | Left back door open information警告声音 | 无 | 1 | 无 | 0 | 0 | 0 | 2 | MCU | 0:OFF 1:SINGLE GONG 2:REPEAT GONG | 14 | SERVICE_DI_DOOR_LB | 2 | 13 | 1 | 0 | 2
|  | b3 | 1 | 右后门开信息(Right back door open information) |  |  | 无 | 1 | 0 | 0 | 1 | MCU | 0:off 1:on | 14 | SERVICE_DI_DOOR_RB | 1 | 13 | 3 | 0 | 1
|  | b4-b5 | 2 | Right back door open information警告声音 | 无 | 1 | 无 | 0 | 0 | 0 | 2 | MCU | 0:OFF 1:SINGLE GONG 2:REPEAT GONG | 14 | SERVICE_DI_DOOR_RB | 2 | 13 | 4 | 0 | 2
|  | b6-b7 | 2 | Reversed |  |  | 无 | [6 empty] | 14 | [6 empty] | S
| 15 | b0 | 1 | 引擎盖开信息(Engine cover open information) |  |  | 无 | 1 | 0 | 0 | 1 | MCU | 0:off 1:on | 15 | SERVICE_DI_DOOR_EC | 1 | 14 | 0 | 0 | 1
|  | b1-b2 | 2 | Engine cover open information警告声音 | 无 | 1 | 无 | 0 | 0 | 0 | 2 | MCU | 0:OFF 1:SINGLE GONG 2:REPEAT GONG | 15 | SERVICE_DI_DOOR_EC | 2 | 14 | 1 | 0 | 2
|  | b3 | 1 | 后备箱开信息( trunk open information) |  |  | 无 | 1 | 0 | 0 | 1 | MCU | 0:off 1:on | 15 | SERVICE_DI_DOOR_T | 1 | 14 | 3 | 0 | 1
|  | b4-b5 | 2 | trunk open information警告声音 | 无 | 1 | 无 | 0 | 0 | 0 | 2 | MCU | 0:OFF 1:SINGLE GONG 2:REPEAT GONG | 15 | SERVICE_DI_DOOR_T | 2 | 14 | 4 | 0 | 2
|  | b6-b7 | 2 | Reversed |  |  | 无
| 16--18 | b0-b23 | 24 | 总里程(Odometer ) |  |  | km | 1 | 0 | 0 | 999999 | MCU | 最大有效值是999999,非法值0xFFFFFF(he maximum effective value is 999999, the illegal value is 0xFFFFFF) | 16--18 | SERVICE_DI_ODOMETER | 24 | 15 | 0 | 0 | 999999
| 19 | b0-b7 | 8 | 平均车速A(average speed) | km/h | 1 | km/h | 1 | 0 | 0 | 240 | MCU | 0-240km/h | 19 | SERVICE_DI_AVERAGE_SPEED_A | 8 | 18 | 0 | 0 | 240
| 20 | b0-b3 | 4 | 仪表主题(Instrument topic) |  |  | 无 | 1 | 0 | 0 | 1 | MCU | 1：主题2(topic2) 0：主题1(topic2) | 20 | SERVICE_DI_INSTRUMENT_TOPIC | 4 | 19 | 0 | 0 | 1
|  | b4-b5 | 2 | 按键5(key5) ENTER |  |  | 无 | 1 | 0 | 0 | 2 | MCU | 0: not press 1:short press 2:long press | 20 | SERVICE_DI_BUTTON_KEY_ENTER | 2 | 19 | 4 | 0 | 2
|  | b6-b7 | 2 | 按键6(key6) |  |  | 无 | 1 | 0 | 0 | 2 | MCU | 0: not press 1:short press 2:long press | 20 | SERVICE_DI_BUTTON_KEY_6 | 2 | 19 | 6 | 0 | 2
| 21-22 | b0-b15 | 16 | 续航里程(Mileage) |  |  | km | 1 | 0 | 0 | 999 | MCU | 0-999km | 21-22 | SERVICE_DI_MILAGE | 16 | 20 | 0 | 0 | 999
| 23--25 | b0-b23 | 24 | 小计里程A(tripmeter) |  |  | km | 0.1 | 0 | 0 | 999999 | MCU |  | 23--25 | SERVICE_DI_TRIPMETER_A | 24 | 22 | 0 | 0 | 999999
| 26 | b0-b7 | 8 | 燃油量(Fuel Gauge) |  |  | % | 1 | 0 | 0 | 100 | MCU | 0%-100% | 26 | SERVICE_DI_FUEL_GAUGE | 8 | 25 | 0 | 0 | 100
| 27-29 | b0-b23 | 24 | Reserved | [7 empty] | MCU |  | 27-29
| 30 | b0-b7 | 8 | 限速阀值 |  |  | km/h | 1 | 0 | 0 | 240 | MCU | 0-240km/h | 30 | SERVICE_DI_SPEED_LIMIT | 8 | 29 | 0 | 0 | 240
| 31-32 | b0-b15 | 16 | 距下次保养可行驶里程(Distance to the next maintenance) |  |  | km | 1 | 0 | 0 | 65535 | MCU | 0-65535km | 31-32 | SERVICE_DI_DIS_TO_NEXT_MAINTENANCE | 16 | 30 | 0 | 0 | 65535
| 33 | b0-b7 | 8 | 车外温度（Outside Air Temperature） | ℃ | 0.1 | ℃ | 0.5 | -40 | 0 | 255 | MCU | core处理完后显示范围-40~87.5℃(Core shows the range of -40~87.5) | 33 | SERVICE_DI_OUTSIDE_AIR_TEMP | 8 | 32 | 0 | 0 | 255
| 34 | b0-b7 | 8 | reserve | [9 empty] | 34
| 35-36 | b0-b15 | 16 | 平均油耗A(Average fuel consumption) |  |  | L/100km | 0.1 | 0 | 0 | 300 | MCU | 0xFFFF，表示无效值。 0.0-30.0L/100km,单位L/100km. | 35-36 | SERVICE_DI_AVERAGE_FUEL_CONSUMPTION_A1 | 16 | 34 | 0 | 0 | 300
| 37-38 | b0-b15 | 16 | 瞬时油耗(Instantaneous fuel consumption) |  |  | L/100km | 0.1 | 0 | 0 | 450 | MCU | b15:0--L/100km 1--L/H b14~b0:0.0-45.0L/100km, | 37-38 | SERVICE_DI_INSTANTANEOUS_FUEL_CONSUMPTION1 | 16 | 36 | 0 | 0 | 450
| 39-40 | b0-b15 | 16 | reserve | [9 empty] | 39-40
| 41 | b0-b7 | 8 | LCD温度(LCD temperature) |  |  | ℃ | 1 | -40 | 0 | 255 | MCU |  | 41 | SERVICE_DI_LCD_TEMP | 8 | 40 | 0 | 0 | 255
| 42-44 | b0-b23 | 24 | 行驶时间A |  |  | h | 0.1 | 0 |  | 99999 | MCU | MPU显示范围0-9999.9h | 42-44 | SERVICE_DI_DRIVE_TIME_A | 24 | 41 |  |  | 99999
| 45-47 | b0-b23 | 24 | 小计里程C(tripmeter) |  |  | km | 0.1 | 0 | 0 | 0xffffff | MCU |  | 45-47 | SERVICE_DI_TRIPMETER_C | 24 | 44 | 0 | 0 | 0xffffff
| 48-49 | b0-b15 | 16 | 平均油耗C(Average fuel consumption) |  |  | L/100km | 0.1 | 0 | 0 | 300 | MCU |  | 48-49 | SERVICE_DI_AVERAGE_FUEL_CONSUMPTION_C1 | 16 | 47 | 0 | 0 | 300
| 50 | b0-b7 | 8 | 平均车速C(average speed) |  |  | km/h | 1 | 0 | 0 | 240 | MCU | 0-240km/h | 50 | SERVICE_DI_AVERAGE_SPEED_C | 8 | 49 | 0 | 0 | 240
| 51-53 | b0-b23 | 24 | 行驶时间C |  |  | h | 0.1 | 0 | 0 | 99999 | MCU | MPU显示范围0-9999.9h | 51-53 | SERVICE_DI_DRIVE_TIME_C | 24 | 50 | 0 | 0 | 99999
| 54-55 | b0-b15 | 16 | 油耗趋势采样点1（最近5km） |  |  | L/100km | 0.1 | 0 | 0 | 300 | MCU | 0xFFFF，表示无效值。 0.0-30.0L/100km,单位L/100km. | 54-55 | SERVICE_DI_AVERAGE_FUEL_CONSUMPTION_TREND_SAMPING | 16 | 53 | 0 | 0 | 300
| 56-57 | b0-b15 | 16 | 油耗趋势采样点2 |  |  | L/100km | 0.1 | 0 | 0 | 300 | MCU | 0xFFFF，表示无效值。 0.0-30.0L/100km,单位L/100km. | 56-57 | SERVICE_DI_AVERAGE_FUEL_CONSUMPTION_TREND_SAMPING | 16 | 55 | 0 | 0 | 300
| 58-59 | b0-b15 | 16 | 油耗趋势采样点3 |  |  | L/100km | 0.1 | 0 | 0 | 300 | MCU | 0xFFFF，表示无效值。 0.0-30.0L/100km,单位L/100km. | 58-59 | SERVICE_DI_AVERAGE_FUEL_CONSUMPTION_TREND_SAMPING | 16 | 57 | 0 | 0 | 300
| 60-61 | b0-b15 | 16 | 油耗趋势采样点4 |  |  | L/100km | 0.1 | 0 | 0 | 300 | MCU | 0xFFFF，表示无效值。 0.0-30.0L/100km,单位L/100km. | 60-61 | SERVICE_DI_AVERAGE_FUEL_CONSUMPTION_TREND_SAMPING | 16 | 59 | 0 | 0 | 300
| 62-63 | b0-b15 | 16 | 油耗趋势采样点5 |  |  | L/100km | 0.1 | 0 | 0 | 300 | MCU | 0xFFFF，表示无效值。 0.0-30.0L/100km,单位L/100km. | 62-63 | SERVICE_DI_AVERAGE_FUEL_CONSUMPTION_TREND_SAMPING | 16 | 61 | 0 | 0 | 300
| 64-65 | b0-15 | 16 | 方向盘转角 |  |  | ℃ | 0.0625 | -2048 | 0 | 0xffff | MCU |  | 64-65 | SERVICE_DI_STEERING_WHEEL_ANGLE | 16 | 63 | 0 | 0 | 0xffff
| 66 | b0-b7 | 8 | 12V电池状态(电压显示) |  |  | V | 1 | 0 | 0 | 18 | MCU |  | 66 | SERVICE_DI_BATTERY_STATUS_DISPLAY | 8 | 65 | 0 | 0 | 18
| 67 | b0-b7 | 8 | 12V电池状态(SOC显示) |  |  |  | 1 | 0 | 0 | 100 | MCU | 0%~100% | 67 | SERVICE_DI_BATTERY_STATUS_SOC_STATE | 8 | 66 | 0 | 0 | 100
| 68-69 | b0-15 | 16 | 胎压（预留） | [5 empty] | 0 | 0xffff |  |  | 68-69 | SERVICE_DI_TYRE_PRESSURE | 16 | 67 | 0 | 0 | 0xffff
| 70-72 | b0-23 | 24 | 油门开度（预留） | [5 empty] | 0 | 0xffffff |  |  | 70-72 | SERVICE_DI_THROTTLE_POSITION | 24 | 69 | 0 | 0 | 0xffffff
| 73 | b0-b3 | 4 | FRONT LEFT OBSTACLE RANGE |  |  | 无 | 1 | 0 | 0 | 15 | MCU |  | 73 | SERVICE_DI_FRONT_LEFT_OBSTACLE_RANGE | 4 | 72 | 0 | 0 | 15
|  | b4-b7 | 4 | FRONT RIGHT OBSTACLE RANGE |  |  | 无 | 1 | 0 | 0 | 15 | MCU |  | 73 | SERVICE_DI_FRONT_RIGHT_OBSTACLE_RANGE | 4 | 72 | 4 | 0 | 15
| 74 | b0-b3 | 4 | FRONT MIDDLE LEFT OBSTACLE RANGE |  |  | 无 | 1 | 0 | 0 | 15 | MCU |  | 74 | SERVICE_DI_FRONT_MIDDLE_LEFT_OBSTACLE_RANGE | 4 | 73 | 0 | 0 | 15
|  | b4-b7 | 4 | FRONT MIDDLE RIGHT OBSTACLE RANGE |  |  | 无 | 1 | 0 | 0 | 15 | MCU |  | 74 | SERVICE_DI_FRONT_MIDDLE_RIGHT_OBSTACLE_RANGE | 4 | 73 | 4 | 0 | 15
| 75 | b0-b3 | 4 | REAR LEFT OBSTACLE RANGE |  |  | 无 | 1 | 0 | 0 | 15 | MCU |  | 75 | SERVICE_DI_REAR_LEFT_OBSTACLE_RANGE | 4 | 74 | 0 | 0 | 15
|  | b4-b7 | 4 | REAR RIGHT OBSTACLE RANGE |  |  | 无 | 1 | 0 | 0 | 15 | MCU |  | 75 | SERVICE_DI_REAR_RIGHT_OBSTACLE_RANGE | 4 | 74 | 4 | 0 | 15
| 76 | b0-b3 | 4 | REAR MIDDLE LEFT OBSTACLE RANGE |  |  | 无 | 1 | 0 | 0 | 15 | MCU |  | 76 | SERVICE_DI_REAR_MIDDLE_LEFT_OBSTACLE_RANGE | 4 | 75 | 0 | 0 | 15
|  | b4-b7 | 4 | REAR MIDDLE RIGHT OBSTACLE RANGE |  |  | 无 | 1 | 0 | 0 | 15 | MCU |  | 76 | SERVICE_DI_REAR_MIDDLE_RIGHT_OBSTACLE_RANGE | 4 | 75 | 4 | 0 | 15
| 77 | b0-b7 | 8 | FRONT CLOSEST OBSTACLE DISTANCE |  |  | CM | 1 | 0 | 0 | 255 | MCU |  | 77 | SERVICE_DI_FRONT_CLOSEST_OBSTACLE_DISTANCE | 8 | 76 | 0 | 0 | 255
| 78 | b0-b7 | 8 | REAR CLOSEST OBSTACLE DISTANCE |  |  | CM | 1 | 0 | 0 | 255 | MCU |  | 78 | SERVICE_DI_REAR_CLOSEST_OBSTACLE_DISTANCE | 8 | 77 | 0 | 0 | 255
| 79 | b0-b7 | 8 | WorkMode |  |  | 无 | 1 | 0 | 0 | 2 |  | 0：active 1:Standby 2:Sleep | 79 | SERVICE_DI_WORKMODE | 8 | 78 | 0 | 0 | 2
| 80 | b0-b7 | 8 | AT/MT |  |  | 无 | 1 | 0 | 0 | 0xff |  |  | 80 | SERVICE_DI_AT_OR_MT | 8 | 79 | 0 | 0 | 0xff
| 81 | b0-b7 | 8 | FUEL BOTTOM THRESHOLD 百分比 |  |  | 无 | 1 | 0 | 0 | 100 |  |  | 81 | SERVICE_DI_FUEL_GAUGE | 8 | 80 | 0 | 0 | 100
| 82 | b0-b7 | 8 | FUEL SEGMENT 1-5 POSITION THRESHOLD(LOW FUEL CRITICAL WARNING THRESHOLD)百分比 |  |  | 无 | 1 | 0 | 0 | 100 |  |  | 82 | SERVICE_DI_FUEL_GAUGE | 8 | 81 | 0 | 0 | 100
| 83 | b0-b7 | 8 | FUEL SEGMENT 2 THRESHOLD (LOW FUEL WARNING THRESHOLD)百分比 |  |  | 无 | 1 | 0 | 0 | 100 |  |  | 83 | SERVICE_DI_FUEL_GAUGE | 8 | 82 | 0 | 0 | 100
| 84 | b0-b7 | 8 | FUEL TOP THRESHOLD百分比 |  |  | 无 | 1 | 0 | 0 | 100 |  |  | 84 | SERVICE_DI_FUEL_GAUGE | 8 | 83 | 0 | 0 | 100
| 85-90 | b0-b7 | 8 | 时间秒 |  |  | 无 | 1 | 0 | 0 | 59 | MCU
|  | b8-b15 | 8 | 时间分 |  |  | 无 | 1 | 0 | 0 | 59 | MCU
|  | b16-b23 | 8 | 时间时 |  |  | 无 | 1 | 0 | 0 | 24 | MCU
|  | b24-b31 | 8 | 时间日 |  |  | 无 | 1 | 0 | 0 | 31 | MCU
|  | b32-b39 | 8 | 时间月 |  |  | 无 | 1 | 0 | 0 | 12 | MCU
|  | b40-b47 | 8 | 时间年 |  |  | 无 | 1 | 0 | 0 | 99 | MCU
总字节数 | 90 |  | 720
720
Note on N4: Administrator: 最大有效值
Note on O115: UserZhou: 不需要，删除

## MCU至CORE专用帧
MCU发送到CORE数据段格式定义 | [12 empty] | Saic专用区
帧类型 | 字节编号 | 信号分类 | 位段 | 位长度 | 数据名称 | 单位 | 比例系数 | 偏移量 | 最小值 | 最大值 | 信号来源 | 描述 | 字节编号 | 宏定义 | 位长度 | 起始字节号 | 位偏移 | 最小值 | 最大值 | 是否flash
MOBILE_FRAME | 1 | 定速巡航控制 （cruise_control） | b0-b2 | 3 | 巡航启动指示灯 | 无 | 1 | 0 | 0 | 3 |  | TellTale: 0:off 1:CRUISE ACTIVE LAMP (GREEN) 2:CRUISE FAULT LAMP (YELLOW) 3:CRUISE STANDBY LAMP (YELLOW),FLASH AT 0.5HZ; 1 SEC OFF, 1 SEC ON | 1 | SERVICE_DI_CRUISE_LAMP | 3 | 0 | 0 | 0 | 3 | CruiseFlash
|  |  | b3-b5 | 3 | 巡航启动回送信息 | 无 | 1 | 0 | 0 | 3 |  | POP UP Message 0:off 1:CRUISE ACTIVE ECHO MESSAGE 2:CRUISE STANDBY ECHO MESSAGE 3:CRUISE FAULT ECHO MESSAGE | 1 | SERVICE_DI_CRUISE_ECHO_MESSAGE | 3 | 0 | 3 | 0 | 3
|  |  | b6 | 1 | CRUISE FAULT ECHO MESSAGE警告声音 | 无 | 1 | 0 | 0 | 1 |  | AUDIBLE WARNING GONG1: 0:off 1:on | 1 | SERVICE_DI_CRUISE_ECHO_MESSAGE | 1 | 0 | 6 | 0 | 1
|  |  | b7 | 1 | Reserved | [7 empty] | 1 |  | 1
| 2 | 发动机冷却液报警 (engine_coolant_temperature_warning) | b0-b2 | 3 | 温度过高指示灯(COOLANT TEMP LAMP) | 无 | 1 | 0 | 0 | 3 |  | TellTale: 0:off 1:High COOLANT TEMP LAMP 2:HIGH COOLANT TEMP LAMP (FLASH AT 0.5HZ; 1 SEC ON, 1 SEC OFF ) 3:LOW COOLANT TEMP LAMP | 2 | SERVICE_DI_ENGINE_COOLANT_TEMP_LAMP | 3 | 1 | 0 | 0 | 3 | CoolantFlash
|  |  | b3-b5 | 3 | 温度回送信息(COOLANT TEMP ECHO MESSAGE) | 无 | 1 | 0 | 0 | 1 |  | Pop-Up: 0:off 1:High COOLANT TEMP | 2 | SERVICE_DI_ENGINE_COOLANT_TEMP_ECHO_MESSAGE | 3 | 1 | 3 | 0 | 1
|  |  | b6 | 1 | High COOLANT TEMP ECHO MESSAGE警告声音 | 无 | 1 | 0 | 0 | 1 |  | AUDIBLE WARNING GONG1 0:off 1:on | 2 | SERVICE_DI_ENGINE_COOLANT_TEMP_ECHO_MESSAGE | 1 | 1 | 6 | 0 | 1
|  |  | b7 | 1 | Reserved | [7 empty] | 2 |  | 1
| 3 | 电传线控报警 (drive_by_wire_warning) | b0 | 1 | 电传线控指示灯(DRIVE BY WIRE LAMP) | 无 | 1 | 0 | 0 | 1 |  | 0:off 1:on | 3 | SERVICE_DI_DRIVE_BY_WIRE_LAMP | 1 | 2 | 0 | 0 | 1
|  |  | b1 | 1 | 电传线控回送信息(DRIVE BY WIRE ECHO MESSAGE) | 无 | 1 | 0 | 0 | 1 |  | 0:off 1:on | 3 | SERVICE_DI_DRIVE_BY_WIRE_LAMP_ECHO_MESSAGE | 1 | 2 | 1 | 0 | 1
|  |  | b2 | 1 | DRIVE BY WIRE ECHO MESSAGE警告声音 | 无 | 1 | 0 | 0 | 1 |  | AUDIBLE WARNING GONG1 0:off 1:on | 3 | SERVICE_DI_DRIVE_BY_WIRE_LAMP_ECHO_MESSAGE | 1 | 2 | 2 | 0 | 1
|  |  | b3-b7 | 5 | Reserved | [7 empty] | 3 |  | 5
| 4 | 故障指示灯报警 (malfunction_indicator_lamp_warning) | b0-b3 | 4 | 故障指示灯(MIL LAMP) | 无 | 1 | 0 | 0 | 4 |  | 0：OFF 1：ON 2：FLASH_1HZ 0.5 SEC OFF, 0.5 SEC ON 3: FLASH_2HZ 0.25 SEC OFF, 0.25 SEC ON 4: FLASH_0.5HZ 1 SEC OFF, 1 SEC ON | 4 | SERVICE_DI_MIL_LAMP | 4 | 3 | 0 | 0 | 4 | MilFlash
|  |  | b4 | 1 | 故障指示灯回送信息(MIL ECHO MESSAGE) | 无 | 1 | 0 | 0 | 1 |  | MIL ECHO MESSAGE： 0:off 1:on | 4 | SERVICE_DI_MIL_ECHO_MESSAGE | 1 | 3 | 4 | 0 | 1
|  |  | b5 | 1 | MIL ECHO MESSAGE警告声音 | 无 | 1 | 0 | 0 | 1 |  | AUDIBLE WARNING GONG1 0:off 1:on | 4 | SERVICE_DI_MIL_ECHO_MESSAGE | 1 | 3 | 5 | 0 | 1
|  |  | b6-b7 | 2 | Reserved | [7 empty] | 4 |  | 2
| 5 | 交流发电机充电故障报警 （alternator_charging_fault_warning） | b0 | 1 | 交流发电机充电指示灯(ALTERNATOR CHARGE LAMP) | 无 | 1 | 0 | 0 | 1 |  | Telltale: 0:off 1:on | 5 | SERVICE_DI_ALTERNATOR_CHARGE_LAMP | 1 | 4 | 0 | 0 | 1
|  |  | b1 | 1 | 交流发电机回送信息(ALTERNATOR CHARGE ECHO MESSAGE) | 无 | 1 | 0 | 0 | 1 |  | pop-up: 0:off 1: ALTERNATOR CHARGE ECHO MESSAGE | 5 | SERVICE_DI_ALTERNATOR_CHARGE_ECHO_MESSAGE | 1 | 4 | 1 | 0 | 1
|  |  | b2 | 1 | ALTERNATOR CHARGE ECHO MESSAGE警告声音 | 无 | 1 | 0 | 0 | 1 |  | AUDIBLE WARNING GONG1 0:off 1:on | 5 | SERVICE_DI_ALTERNATOR_CHARGE_ECHO_MESSAGE | 1 | 4 | 2 | 0 | 1
|  |  | b3-b4 | 2 | LOAD SHED LEVEL ECHO MESSAGE | 无 | 1 | 0 | 0 | 2 |  | pop-up: 0:off 1:LOAD SHED LEVEL-2 ECHO MESSAGE 2:LOAD SHED LEVEL-3 ECHO MESSAGE | 5 | SERVICE_DI_SHED_LEVEL_ECHO_MESSAGE | 2 | 4 | 3 | 0 | 2
|  |  | b5 | 1 | LOAD SHED LEVEL ECHO MESSAGE警告声音 | 无 | 1 | 0 | 0 | 1 |  | AUDIBLE WARNING GONG1 0:off 1:on | 5 | SERVICE_DI_SHED_LEVEL_ECHO_MESSAGE | 1 | 4 | 5 | 0 | 1
|  |  | b6-b7 | 2 | Reserved | [7 empty] | 5 |  | 2
| 6 | 机油压力低 （low_oil_pressure） | b0 | 1 | 机油压力指示灯(OIL PRESSURE LAMP) | 无 | 1 | 0 | 0 | 1 |  | Telltale: 0:off 1:on | 6 | SERVICE_DI_OIL_PRESSURE_LAMP | 1 | 5 | 0 | 0 | 1
|  |  | b1 | 1 | 机油压力输出信息(OIL PRESSURE ECHO MESSAGE) | 无 | 1 | 0 | 0 | 1 |  | Pop-up: 0:off 1:on | 6 | SERVICE_DI_OIL_PRESSURE_ECHO_MESSAGE | 1 | 5 | 1 | 0 | 1
|  |  | b2 | 1 | OIL PRESSURE ECHO MESSAGE警告声音 | 无 | 1 | 0 | 0 | 1 |  | AUDIBLE WARNING GONG1 0:off 1:on | 6 | SERVICE_DI_OIL_PRESSURE_ECHO_MESSAGE | 1 | 5 | 2 | 0 | 1
|  |  | b3-b7 | 5 | Reserved | [7 empty] | 6 |  | 5
| 7 | 启停动作或抑制指示 （stop_start_active_or_inhibitted_indication） | b0-b1 | 2 | 启停动作指示灯(STOP START ACTIVE LAMP) | 无 | 1 | 0 | 0 | 2 |  | telltale: 0:off 1:STOP START ACTIVE LAMP 2:STOP START ACTIVE LAMP (FLASH AT 2 HZ FOR 3 TIMES) | 7 | SERVICE_DI_STOP_START_ACTIVE_LAMP | 2 | 6 | 0 | 0 | 2 | StopStartFlash
|  |  | b2-b3 | 2 | 启停动作回送信息(STOP START ACTIVE ECHO MESSAGE) | 无 | 1 | 0 | 0 | 2 |  | pop-up: 0:off 1:STOP START ACTIVE MESSAGE 2:STOP START INHIBIT MESSAGE | 7 | SERVICE_DI_STOP_START_ACTIVE_ECHO_MESSAGE | 2 | 6 | 2 | 0 | 2
|  | 启停故障报警 （stop_start_fault_warning） | b4 | 1 | STOP START FAULT LAMP | 无 | 1 | 0 | 0 | 1 |  | Telltale: 0:off 1:on | 7 | SERVICE_DI_STOP_START_FAULT_LAMP | 1 | 6 | 4 | 0 | 1
|  |  | b5 | 1 | STOP START FAULT MESSAGE | 无 | 1 | 0 | 0 | 1 |  | pop-up: 0:off 1:on | 7 | SERVICE_DI_STOP_START_FAULT_MESSAGE | 1 | 6 | 5 | 0 | 1
|  |  | b6 | 1 | STOP START FAULT MESSAGE警告声音 | 无 | 1 | 0 | 0 | 1 |  | AUDIBLE WARNING GONG1 0:off 1:on | 7 | SERVICE_DI_STOP_START_FAULT_MESSAGE | 1 | 6 | 6 | 0 | 1
|  |  | b7 | 1 | Reserved | [7 empty] | 7 |  | 1
| 8 | EPS、SAS fault warning1 | b0-b1 | 2 | 转向灯_红(STEERING WHEEL LAMP (RED)) | 无 | 1 | 0 | 0 | 3 |  | telltale: 0:off 1:STEERING WHEEL LAMP (RED) 2:STEERING WHEEL LAMP (RED FLASH) (FLASH AT 0.5HZ; 1 SEC ON, 1 SEC OFF ) 3:STEERING WHEEL LAMP (YELLOW) | 8 | SERVICE_DI_STEERING_WHEEL_LAMP | 2 | 7 | 0 | 0 | 3 | EpsSasFaultFlash
|  |  | b2-b3 | 2 | EPS故障重回送信息(EPS FAULT LEVEL ECHO MESSAGE) | 无 | 1 | 0 | 0 | 2 |  | Pop-up 0:off 1:EPS FAULT LEVEL1 ECHO MESSAGE 2：EPS FAULT LEVEL 2 ECHO MESSAGE | 8 | SERVICE_DI_EPS_FAULT_ECHO_MESSAGE | 2 | 7 | 2 | 0 | 2
|  |  | b4 | 1 | EPS FAULT LEVEL ECHO MESSAGE警告声音 | 无 | 1 | 0 | 0 | 1 |  | AUDIBLE WARNING GONG1 0:off 1:on | 8 | SERVICE_DI_EPS_FAULT_ECHO_MESSAGE | 1 | 7 | 4 | 0 | 1
|  |  | b5-b7 | 3 | Reserved | [7 empty] | 8 |  | 3
| 9 | EPS、SAS fault warning2 | b0 | 1 | SAS FAULT ECHO MESSAGE | 无 | 1 | 0 | 0 | 1 |  | 0:off 1:on | 9 | SERVICE_DI_SAS_FAULT_ECHO_MESSAGE | 1 | 8 | 0 | 0 | 1
|  |  | b1 | 1 | SAS FAULT ECHO MESSAGE警告声音 | 无 | 1 | 0 | 0 | 1 |  | AUDIBLE WARNING GONG1 0:off 1:on | 9 | SERVICE_DI_SAS_FAULT_ECHO_MESSAGE | 1 | 8 | 1 | 0 | 1
|  |  | b2 | 1 | SAS UNCALIBRATION | 无 | 1 | 0 | 0 | 1 |  | 0:off 1:on | 9 | SERVICE_DI_SAS_UNCALIBRATION_ECHO_MESSAGE | 1 | 8 | 2 | 0 | 1
|  |  | b3 | 1 | SAS UNCALIBRATION ECHO MESSAGE警告声音 | 无 | 1 | 0 | 0 | 1 |  | AUDIBLE WARNING GONG1 0:off 1:on | 9 | SERVICE_DI_SAS_UNCALIBRATION_ECHO_MESSAGE | 1 | 8 | 3 | 0 | 1
|  |  | b4-b7 | 4 | Reserved | [7 empty] | 9 |  | 4
| 10 | TPMS故障、胎压低报警1(TPMS Fault && Tyre Low warning1) | b0-b1 | 1 | Telltale | 无 | 1 | 0 | 0 | 2 |  | Telltale: 0:off 1:TPMS LAMP (ON) 2:TPMS LAMP (FLASH AT 0.5 HZ) | 10 | SERVICE_DI_TPMS_LAMP | 2 | 9 | 0 | 0 | 2 | TpmsFlash
|  |  | b2 | 1 | TPMS WARN ECHO MESSAGE | 无 | 1 | 0 | 0 | 1 |  | pop-up: 0:off 1:TPMS WARN ECHO MESSAGE | 10 | SERVICE_DI_TPMS_WARN_ECHO_MESSAGE | 1 | 9 | 2 | 0 | 1
|  |  | b3 | 1 | TPMS WARN ECHO MESSAGE警告声音 | 无 | 1 | 0 | 0 | 1 |  | AUDIBLE WARNING GONG1 0:off 1:on | 10 | SERVICE_DI_TPMS_WARN_ECHO_MESSAGE | 1 | 9 | 3 | 0 | 1
|  |  | b4 | 1 | TPMS SYSTEM FAIL ECHO MESSAGE | 无 | 1 | 0 | 0 | 1 |  | pop-up: 0:off 1:TPMS SYSTEM FAIL ECHO MESSAGE | 10 | SERVICE_DI_TPMS_SYSTEM_FAIL_ECHO_MESSAGE | 1 | 9 | 4 | 0 | 1
|  |  | b5 | 1 | TPMS SYSTEM FAIL ECHO MESSAGE警告声音 | 无 | 1 | 0 | 0 | 1 |  | AUDIBLE WARNING GONG1 0:off 1:on | 10 | SERVICE_DI_TPMS_SYSTEM_FAIL_ECHO_MESSAGE | 1 | 9 | 5 | 0 | 1
|  |  | b6-b7 | 1 | reversed | [7 empty] | 10 |  | 1
| 11 | ABS故障报警(ABS Fault warning) | b0 | 1 | ABS 指示灯(ABS LAMP) | 无 | 1 | 0 | 0 | 1 |  | 0:off 1:on | 11 | SERVICE_DI_ABS_LAMP | 1 | 10 | 0 | 0 | 1
|  |  | b1 | 1 | ABS回送信息(ABS ECHO MESSAGE) | 无 | 1 | 0 | 0 | 1 |  | 0:off 1:on | 11 | SERVICE_DI_ABS_ECHO_MESSAGE | 1 | 10 | 1 | 0 | 1
|  |  | b2 | 1 | ABS ECHO MESSAGE警告声音 | 无 | 1 | 0 | 0 | 1 |  | AUDIBLE WARNING GONG1 0:off 1:on | 11 | SERVICE_DI_ABS_ECHO_MESSAGE | 1 | 10 | 2 | 0 | 1
|  |  | b3-b7 | 5 | Reserved | [7 empty] | 11 |  | 5
| 12 | HDC启动指示、故障报警(HDC Active Indication && Fault warning) | b0-b3 | 4 | HDC指示灯(HDC LAMP) | 无 | 1 | 0 | 0 | 4 |  | 0：OFF 1: HDC指示灯常亮_绿色(HDC LAMP (GREEN)) 2：HDC指示灯闪烁_2HZ_绿色(HDC LAMP (GREEN) FLASH AT 2 HZ, ; 0.25 SEC OFF, 0.25 SEC ON) 3：HDC指示灯常亮_黄色(HDC LAMP ON (YELLOW )) 4：HDC指示灯闪烁_2HZ_黄色(HDC LAMP FLASH (YELLOW ) FLASH AT 2 HZ, ; 0.25 SEC OFF, 0.25 SEC ON) | 12 | SERVICE_DI_HDC_LAMP | 4 | 11 | 0 | 0 | 4 | HdcFlash
|  |  | b4 | 1 | HDC故障信息(HDC FAULT MESSAGE) | 无 | 1 | 0 | 0 | 1 |  | 0:off 1:on | 12 | SERVICE_DI_HDC_FAULT_MESSAGE | 1 | 11 | 4 | 0 | 1
|  |  | b5 | 1 | HDC FAULT MESSAGE警告声音 | 无 | 1 | 0 | 0 | 1 |  | AUDIBLE WARNING GONG1 0:off 1:on | 12 | SERVICE_DI_HDC_FAULT_MESSAGE | 1 | 11 | 5 | 0 | 1
|  |  | b6-b7 | 2 | Reserved | [7 empty] | 12 |  | 2
| 13 | SCS启动、故障报警(SCS Active&& Fault warning) | b0-b3 | 4 | DSC指示灯(DSC LAMP) | 无 | 1 | 0 | 0 | 2 |  | 0：OFF 1: DSC指示灯常亮(DSC LAMP (ON)) 2：DSC指示灯闪烁_2HZ(DSC LAMP (FLASH) AT 2HZ; 0.25 SEC OFF, 0.25 SEC ON) | 13 | SERVICE_DI_DSC_LAMP | 4 | 12 | 0 | 0 | 2 | ScsFlash
|  |  | b4 | 1 | DSC故障信息(DSC FAULT MESSAGE) | 无 | 1 | 0 | 0 | 1 |  | 0:off 1:on | 13 | SERVICE_DI_DSC_FAULT_MESSAGE | 1 | 12 | 4 | 0 | 1
|  |  | b5 | 1 | DSC FAULT MESSAGE警告声音 | 无 | 1 | 0 | 0 | 1 |  | AUDIBLE WARNING GONG1 0:off 1:on | 13 | SERVICE_DI_DSC_FAULT_MESSAGE | 1 | 12 | 5 | 0 | 1
|  |  | b6 | 1 | TC故障信息(TC FAULT MESSAGE) | 无 | 1 | 0 | 0 | 1 |  | 0:off 1:on | 13 | SERVICE_DI_TC_FAULT_MESSAGE | 1 | 12 | 6 | 0 | 1
|  |  | b7 | 1 | TC FAULT MESSAGE警告声音 | 无 | 1 | 0 | 0 | 1 |  | AUDIBLE WARNING GONG1 0:off 1:on | 13 | SERVICE_DI_TC_FAULT_MESSAGE | 1 | 12 | 7 | 0 | 1
| 14 | SCS关闭报警(SCS OFF warning) | b0 | 1 | DSC关闭指示灯(DSC OFF LAMP) |  |  |  | 0 | 1 |  | 0:off 1:on | 14 | SERVICE_DI_DSC_OFF_LAMP | 1 | 13 | 0 | 0 | 1
|  |  | b1 | 1 | DSC关闭信息(DSC OFF MESSAGE) |  |  |  | 0 | 1 |  | 0:off 1:on | 14 | SERVICE_DI_DSC_OFF_MESSAGE | 1 | 13 | 1 | 0 | 1
|  |  | b2 | 1 | TC关闭信息(TC OFF MESSAGE) |  |  |  | 0 | 1 |  | 0:off 1:on | 14 | SERVICE_DI_TC_OFF_MESSAGE | 1 | 13 | 2 | 0 | 1
|  |  | b3-b7 | 5 | Reserved | [7 empty] | 14 |  | 5
| 15 | 制动系统报警(Brake System warning) | b0 | 1 | 制动系统灯(BRAKE SYSTEM LAMP) | 无 | 1 | 0 | 0 | 1 |  |  | 15 | SERVICE_DI_BRAKE_SYSTEM_LAMP | 1 | 14 | 0 | 0 | 1
|  |  | b1 | 1 | 制动系统回送信息(BRAKE SYSTEM ECHO MESSAGE) | 无 | 1 | 0 | 0 | 1 |  | 0:off 1:on | 15 | SERVICE_DI_BRAKE_SYSTEM_ECHO_MESSAGE | 1 | 14 | 1 | 0 | 1
|  |  | b2 | 1 | BRAKE SYSTEM ECHO MESSAGE警告声音 | 无 | 1 | 0 | 0 | 1 |  | AUDIBLE WARNING GONG1 0:off 1:on | 15 | SERVICE_DI_BRAKE_SYSTEM_ECHO_MESSAGE | 1 | 14 | 2 | 0 | 1
|  |  | b3-b7 | 5 | Reserved | [7 empty] | 15 |  | 5
| 16 | 安全带未系报警(Seatbelt Unfastened warning) | b0-b3 | 4 | 安全带指示灯(SEAT BELT LAMP) | 无 | 1 | 0 | 0 | 2 |  | 0:OFF 1:安全带指示灯闪烁_0.5HZ(SEAT BELT LAMP (FLASH) AT 0.5HZ; 1 SEC ON, 1 SEC OFF )) 2:安全带指示灯常亮(SEAT BELT LAMP (ON)) | 16 | SERVICE_DI_SEAT_BELT_LAMP | 4 | 15 | 0 | 0 | 2 | SeatBeltFlash
|  |  | b4 | 1 | 主驾安全带回送消息(SEAT BELT DRIVER ECHO MESSAGE) | 无 | 1 | 0 | 0 | 1 |  | 0:off 1:on | 16 | SERVICE_DI_SEAT_BELT_DRIVER_ECHO_MESSAGE | 1 | 15 | 4 | 0 | 1
|  |  | b5 | 1 | 副驾安全带回送消息(SEAT BELT PASSENGER ECHO MESSAGE) | 无 | 1 | 0 | 0 | 1 |  | 0:off 1:on | 16 | SERVICE_DI_SEAT_BELT_PASSENGER_ECHO_MESSAGE | 1 | 15 | 5 | 0 | 1
|  |  | b6-b7 | 2 | SEAT BELT LAMP 警告声音 | 无 | 1 | 0 | 0 | 1 |  | AUDIBLE WARNING GONG1 REPEATED 0:off 1:on（single） 2:on (repeat) | 16 | SERVICE_DI_SEAT_BELT_WARNING_SOUND | 2 | 15 | 6 | 0 | 1
| 17 | SRS故障报警(SRS Fault warning) | b0-b3 | 4 | SRS指示灯(SRS LAMP) | 无 | 1 | 0 | 0 | 2 |  | 0:OFF 1:SRS指示灯常亮(SRS LAMP (ON)) 2:SRS指示灯闪烁_0.5HZ(SRS LAMP (FLASH) AT 0.5HZ; 1 SEC ON, 1 SEC OFF )) | 17 | SERVICE_DI_SRS_LAMP | 4 | 16 | 0 | 0 | 2 | SrsFlash
|  |  | b4 | 1 | SRS回送信息(SRS ECHO MESSAGE) | 无 | 1 | 0 | 0 | 1 |  | 0:off 1:on | 17 | SERVICE_DI_SRS_ECHO_MESSAGE | 1 | 16 | 4 | 0 | 1
|  |  | b5 | 1 | SRS ECHO MESSAGE警告声音 | 无 | 1 | 0 | 0 | 1 |  | AUDIBLE WARNING GONG1 0:off 1:on | 17 | SERVICE_DI_SRS_ECHO_MESSAGE | 1 | 16 | 5 | 0 | 1
|  |  | b6 | 1 | Reserved | [7 empty] | 17 |  | 1
|  |  | b7 | 1 | Reserved | [7 empty] | 17 |  | 1
| 18 | 主大灯开指示(Main Beam On Indication) | b0 | 1 | 主大灯指示(MAIN BEAM LAMP) | 无 | 1 | 0 | 0 | 1 |  | 0:off 1:on | 18 | SERVICE_DI_MAIN_BEAM_LAMP | 1 | 17 | 0 | 0 | 1
|  |  | b1 | 1 | 主大灯回送信息(MAIN BEAM ECHO MESSAGE) | 无 | 1 | 0 | 0 | 1 |  | 0:off 1:on | 18 | SERVICE_DI_MAIN_BEAM_ECHO_MESSAGE | 1 | 17 | 1 | 0 | 1
|  |  | b2-b7 | 6 | Reserved | [7 empty] | 18 |  | 6
| 19 | 左转向灯指示报警(Left Direction Indicator On warning) | b0 | 1 | 左方向指示灯(DIRECTION INDICATOR LEFT HAND LAMP) | 无 | 1 | 0 | 0 | 1 |  | 0:off 1:on | 19 | SERVICE_DI_DIRECTION_INDICATOR_LEFT_HAND_LAMP | 1 | 18 | 0 | 0 | 1
|  |  | b1-b2 | 2 | DIRECTION INDICATOR LEFT HAND LAMP报警声音 | 无 | 1 | 0 | 0 | 2 |  | TICK-TOCK 0:off 1:Tick 2:Tock | 19 | SERVICE_DI_DIRECTION_INDICATOR_LEFT_HAND_LAMP_TICK_TOCK | 2 | 18 | 1 | 0 | 2
|  |  | b3-b7 | 5 | Reserved | [7 empty] | 19 |  | 5
| 20 | 右转向灯指示报警(Right Direction Indicator On warning) | b0 | 1 | 右方向指示灯(DIRECTION INDICATOR RIGHT HAND LAMP) | 无 | 1 | 0 | 0 | 1 |  | 0:off 1:on | 20 | SERVICE_DI_DIRECTION_INDICATOR_RIGHT_HAND_LAMP | 1 | 19 | 0 | 0 | 1
|  |  | b1-b2 | 2 | DIRECTION INDICATOR RIGHT HAND LAMP报警声音 |  |  |  | 0 | 2 |  | TICK-TOCK 0:off 1:Tick 2:Tock | 20 | SERVICE_DI_DIRECTION_INDICATOR_RIGHT_HAND_LAMP_TICK_TOCK | 2 | 19 | 1 | 0 | 2
|  |  | b3-b4 | 2 | Reserved | [7 empty] | 20 |  | 2
|  | 发动机防盗、钥匙电量低、报警指示(IMMO Fail && Key Battery Low && Alarm Indication)1 | b5-b7 | 3 | 钥匙车灯(VEHICLE WITH KEY LAMP) | 无 | 1 | 0 | 0 | 4 |  | 0：OFF 1: ON 2: 闪烁_0.5HZ((FLASH) AT 0.5 HZ; 1 SEC OFF, 1 SEC ON) 3: 快速闪烁_2HZ((RAPID) AT 2 HZ; 0.075 SEC ON, 0.425 SEC OFF) 4: 正常闪烁_1/3HZ((NORMAL) AT 1/3 HZ; 0.075 SEC ON, 2.925 SEC OFF) | 20 | SERVICE_DI_VEHICLE_WITH_KEY_LAMP | 3 | 19 | 5 | 0 | 4 | VehicleWithKeyLampFlash
| 21 | 发动机防盗、钥匙电量低、报警指示(IMMO Fail && Key Battery Low && Alarm Indication)2 | b0 | 1 | 发动机失效消息(ENGINE DISABLED MESSAGE ) | 无 | 1 | 0 | 0 | 1 |  | 0:off 1:on | 21 | SERVICE_DI_ENGINE_DISABLED_MESSAGE | 1 | 20 | 0 | 0 | 1
|  |  | b1 | 1 | ENGINE DISABLED MESSAGE警告声音 | 无 | 1 | 0 | 0 | 1 |  | AUDIBLE WARNING GONG1 0:off 1:on | 21 | SERVICE_DI_ENGINE_DISABLED_MESSAGE | 1 | 20 | 1 | 0 | 1
|  |  | b2 | 1 | 钥匙电池电量低信息(KEY BATTERY LOW MESSAGE) | 无 | 1 | 0 | 0 | 1 |  | 0:off 1:on | 21 | SERVICE_DI_KEY_BATTERY_LOW_MESSAGE | 1 | 20 | 2 | 0 | 1
|  |  | b3 | 1 | KEY BATTERY LOW MESSAGE警告声音 | 无 | 1 | 0 | 0 | 1 |  | AUDIBLE WARNING GONG1 0:off 1:on | 21 | SERVICE_DI_KEY_BATTERY_LOW_MESSAGE | 1 | 20 | 3 | 0 | 1
|  |  | b4 | 1 | 触发报警信息(ALARM TRIGGERED MESSAGE) | 无 | 1 | 0 | 0 | 1 |  | 0:off 1:on | 21 | SERVICE_DI_ALARM_TRIGGERED_MESSAGE | 1 | 20 | 4 | 0 | 1
|  |  | b5 | 1 | ALARM TRIGGERED MESSAGE警告声音 | 无 | 1 | 0 | 0 | 1 |  | AUDIBLE WARNING GONG1 0:off 1:on | 21 | SERVICE_DI_ALARM_TRIGGERED_MESSAGE | 1 | 20 | 5 | 0 | 1
|  |  | b6 | 1 | Reserved | [7 empty] | 21 |  | 1
|  |  | b7 | 1 | Reserved | [7 empty] | 21 |  | 1
| 22 | TCCM启动 故障报警(TCCM Active&&Fault warning) | b0-b3 | 4 | TCCM指示灯(TCCM LAMP) | 无 | 1 | 0 | 0 | 3 |  | 0：OFF 1：TCCM指示灯_绿色(TCCM LAMP (GREEN)) 2：TCCM指示灯常亮_黄色(TCCM LAMP ON (YELLOW)) 3：TCCM指示灯闪烁_黄色(TCCM LAMP FLASH (YELLOW)) | 22 | SERVICE_DI_TCCM_LAMP | 4 | 21 | 0 | 0 | 3 | TccmFlash
|  |  | b4 | 1 | TCCM状态回送信息(TCCM STATUS ECHO MESSAGE) | 无 | 1 | 0 | 0 | 1 |  | 0：OFF 1：ON | 22 | SERVICE_DI_TCCM_STATUS_ECHO_MESSAGE | 1 | 21 | 4 | 0 | 1
|  |  | b5 | 1 | TCCM故障回送信息(TCCM FAULT ECHO MESSAGE) | 无 | 1 | 0 | 0 | 1 |  | 0：OFF 1：ON | 22 | SERVICE_DI_TCCM_FAULT_ECHO_MESSAGE | 1 | 21 | 5 | 0 | 1
|  |  | b6 | 1 | TCCM FAULT ECHO MESSAGE警告声音 | 无 | 1 | 0 | 0 | 1 |  | AUDIBLE WARNING GONG1 0:off 1:on | 22 | SERVICE_DI_TCCM_FAULT_ECHO_MESSAGE | 1 | 21 | 6 | 0 | 1
|  |  | b7 | 1 | [8 empty] | 22 |  | 1
| 23 | EPB状态、 自动驻车指示(EPB Status && Autohold Indication) | b0 | 1 | TCCM过热回送信息(TCCM OVERHEATED ECHO MESSAGE) | 无 | 1 | 0 | 0 | 1 |  | 0：OFF 1：ON | 23 | SERVICE_DI_TCCM_OVERHEATED_ECHO_MESSAGE | 1 | 22 | 0 | 0 | 1
|  |  | b1 | 1 | TCCM OVERHEATED ECHO MESSAGE警告声音 | 无 | 1 | 0 | 0 | 1 |  | AUDIBLE WARNING GONG1 0:off 1:on | 23 | SERVICE_DI_TCCM_OVERHEATED_ECHO_MESSAGE | 1 | 22 | 1 | 0 | 1
|  |  | b2-b3 | 2 | EPB状态指示灯(EPB STATUS LAMP) | 无 | 1 | 0 | 0 | 3 |  | 0：OFF 1：EPB状态指示灯_ON(EPB STATUS LAMP (ON)) 2: EPB状态指示灯_闪烁_2HZ(EPB STATUS LAMP (FLASH) 2Hz, 0.25 sec off, 0.25 sec on) 3:AUTOHOLD STATUS LAMP(green) | 23 | SERVICE_DI_EPB_STATUS_LAMP | 2 | 22 | 2 | 0 | 3 | EpbStatusFlash
|  |  | b4 | 1 | 自动驻车故障回送信息(AUTOHOLD FAULT ECHO MESSAGE ) | 无 | 1 | 0 | 0 | 1 |  | 0: OFF 1: ON | 23 | SERVICE_DI_AUTOHOLD_FAULT_ECHO_MESSAGE | 1 | 22 | 4 | 0 | 1
|  |  | b5-b6 | 2 | EPB STATUS LAMP警告声音 |  |  |  | 0 | 2 |  | AUDIBLE WARNING GONG1 EPB 0:OFF 1:SINGLE GONG 2:CONSTANT GONG | 23 | SERVICE_DI_AUTOHOLD_FAULT_ECHO_MESSAGE | 2 | 22 | 5 | 0 | 2
|  |  | b7 | 1 | Reserved | [7 empty] | 23 |  | 1
| 24 | EPB系统故障报警(EPB System Fault Warning) | b0-b1 | 2 | EPB故障指示灯(EPB FAULT LAMP) | 无 | 1 | 0 | 0 | 2 |  | 0：OFF 1：ON 2：闪烁_2HZ (flash at 2Hz, 0.25 sec off, 0.25 sec on) | 24 | SERVICE_DI_EPB_FAULT_LAMP | 2 | 23 | 0 | 0 | 2 | EpbFaultFlash
|  |  | b2 | 1 | EPB FAULT MESSAGE | 无 | 1 | 0 | 0 | 1 |  | 0: OFF 1: ON | 24 | SERVICE_DI_EPB_FAULT_ECHO_MESSAGE | 1 | 23 | 2 | 0 | 1
|  |  | b3 | 1 | EPB FAULT MESSAGE 警告声音 | 无 | 1 | 0 | 0 | 1 |  | AUDIBLE WARNING GONG1 0:off 1:on | 24 | SERVICE_DI_EPB_FAULT_ECHO_MESSAGE | 1 | 23 | 3 | 0 | 1
|  |  | b4-b7 | 3 | reserved | [7 empty] | 24 |  | 3
| 25 | 低油量、 油量信号错误(Low Fuel Level && Fuel Signal Error warning) | b0-b1 | 2 | 油量低指示灯(LOW FUEL LAMP) | 无 | 1 | 0 | 0 | 2 |  | 0:OFF 1:ON 2:闪烁_0.5HZ((FLASH) AT 0.5HZ; 1 SEC OFF, 1 SEC ON) | 25 | SERVICE_DI_LOW_FUEL_LAMP | 2 | 24 | 0 | 0 | 2 | LowFuelFlash
|  |  | b2-b4 | 3 | pop-up | 无 | 1 | 0 | 0 | 4 |  | 0:OFF 1:低油量回送信息1(LOW FUEL ECHO MESSAGE 1)(LOW, WITH RTE) 2:低油量回送信息2(LOW FUEL ECHO MESSAGE 2)(LOW, WITH RTE) 3:低油量回送信息1(LOW FUEL ECHO MESSAGE 1)CRITICAL WITH RTE 4:低油量回送信息2(LOW FUEL ECHO MESSAGE 2)CRITICAL WITH RTE | 25 | SERVICE_DI_LOW_FUEL_ECHO_MESSAGE_LOW | 3 | 24 | 2 | 0 | 4
|  |  | b5 | 1 | LOW FUEL ECHO MESSAGE警告声音 | 无 | 1 | 0 | 0 | 1 |  | AUDIBLE WARNING GONG1 0:off 1:on | 25 | SERVICE_DI_LOW_FUEL_ECHO_MESSAGE_LOW | 1 | 24 | 5 | 0 | 1
|  |  | b6 | 1 | 燃油信号错误回送信息(黄色)(FUEL SIGNAL ERROR ECHO MESSAGE(YELLOW)) | 无 | 1 | 0 | 0 | 1 |  | 0:off 1:on | 25 | SERVICE_DI_FUEL_SIGNAL_ERROR_ECHO_MESSAGE | 1 | 24 | 6 | 0 | 1
|  |  | b7 | 1 | FUEL SIGNAL ERROR ECHO MESSAGE警告声音 | 无 | 1 | 0 | 0 | 1 |  | AUDIBLE WARNING GONG1 0:off 1:on | 25 | SERVICE_DI_FUEL_SIGNAL_ERROR_ECHO_MESSAGE | 1 | 24 | 7 | 0 | 1
| 26 | 节能驾驶模式指示灯(Eco Driving Mode Indication) | b0 | 1 | ECO指示灯(ECO LAMP) | 无 | 1 | 0 | 0 | 1 |  | 0:off 1:on | 26 | SERVICE_DI_ECO_LAMP | 1 | 25 | 0 | 0 | 1
|  |  | b1 | [9 empty] | 26
|  |  | b2-b7 | 6 | Reserved | [7 empty] | 26 |  | 6
| 27 | 近光灯指示(Low beam, dipped beam indication) | b0-b1 | 2 | 近光灯_绿色(DIPPED BEAM LAMP (GREEN)) | 无 | 1 | 0 | 0 | 2 |  | telltale: 0:off 1:DIPPED BEAM LAMP (GREEN) 2:DIPPED BEAM LAMP(YELLOW) | 27 | SERVICE_DI_DIPPED_BEAM_LAMP | 2 | 26 | 0 | 0 | 2
|  |  | b2 | 1 | DIPPED BEAM LAMP(YELLOW) MESSAGE |  |  |  | 0 | 1 |  | 0: OFF 1: ON | 27 | SERVICE_DI_DIPPED_BEAM_LAMP_MESSAGE | 1 | 26 | 2 | 0 | 1
|  |  | b3 | 1 | DIPPED BEAM LAMP(YELLOW) MESSAGE 警告声音 |  |  |  | 0 | 1 |  | AUDIBLE WARNING GONG1 0:off 1:on | 27 | SERVICE_DI_DIPPED_BEAM_LAMP_MESSAGE | 1 | 26 | 3 | 0 | 1
|  |  | b4-b7 | 4 | Reserved | [7 empty] | 27 |  | 4
| 28 | 侧灯打开指示(Lights On Indication (Sidelight)) | b0 | 1 | 侧灯打开指示(LIGHT ON LAMP) | 无 | 1 | 0 | 0 | 1 |  | 0:off 1:on | 28 | SERVICE_DI_LIGHT_ON_LAMP | 1 | 27 | 0 | 0 | 1
|  |  | b1 | 1 | 侧灯打开回送信息(SIDELIGHTS ON ECHO MESSAGE) | 无 | 1 | 0 | 0 | 1 |  | 0:off 1:on | 28 | SERVICE_DI_SIDELIGHTS_ON_ECHO_MESSAGE | 1 | 27 | 1 | 0 | 1
|  |  | b2-b7 | 6 | Reserved | [7 empty] | 28 |  | 6
| 29 | 前雾灯指示(Front Fog Indication) | b0 | 1 | 前雾指示灯(FRONT FOG LAMP) | 无 | 1 | 0 | 0 | 1 |  | 0:off 1:on | 29 | SERVICE_DI_FRONT_FOG_LAMP | 1 | 28 | 0 | 0 | 1
|  |  | b1 | 1 | 前雾灯打开回送信息(FRONT FOG ON ECHO MESSAGE) | 无 | 1 | 0 | 0 | 1 |  | 0:off 1:on | 29 | SERVICE_DI_FRONT_FOG_ON_ECHO_MESSAGE | 1 | 28 | 1 | 0 | 1
|  |  | b2-b7 | 6 | Reserved | [7 empty] | 29 |  | 6
| 30 | 后雾灯指示(Rear Fog Indication) | b0 | 1 | 后雾指示灯(REAR FOG LAMP) | 无 | 1 | 0 | 0 | 1 |  | 0:off 1:on | 30 | SERVICE_DI_REAR_FOG_LAMP | 1 | 29 | 0 | 0 | 1
|  |  | b1 | 1 | 后雾灯打开回送信息(REAR FOG ON ECHO MESSAGE) | 无 | 1 | 0 | 0 | 1 |  | 0:off 1:on | 30 | SERVICE_DI_REAR_FOG_ON_ECHO_MESSAGE | 1 | 29 | 1 | 0 | 1
|  |  | b2-b7 | 6 | Reserved | [7 empty] | 30 |  | 6
| 31 | 自动大灯指示(Auto Mainbeam Indication) | b0 | 1 | 自动大灯指示灯(AUTO MAIN BEAM LAMP) | 无 | 1 | 0 | 0 | 1 |  | 0:off 1:on | 31 | SERVICE_DI_AUTO_MAIN_BEAM_LAMP | 1 | 30 | 0 | 0 | 1
|  |  | b1 | 1 | 自动大灯回送信息(AUTO MAIN BEAM ECHO MESSAGE) | 无 | 1 | 0 | 0 | 1 |  | 0:off 1:on | 31 | SERVICE_DI_AUTO_MAIN_BEAM_ECHO_MESSAGE | 1 | 30 | 1 | 0 | 1
|  |  | b2-b7 | 6 | Reserved | [7 empty] | 31 |  | 6
| 32 | Reserved | [10 empty] | 32
32
32
| 33 | 用钥匙启动报警 (启停)(Use the Key to Start warning(stop start)) | b0 | 1 | 用钥匙启动信息(USE KEY TO START MESSAGE) | 无 | 1 | 0 | 0 | 1 |  | 0:off 1:on | 33 | SERVICE_DI_USE_KEY_TO_START_MESSAGE | 1 | 32 | 0 | 0 | 1
|  |  | b1 | 1 | USE KEY TO START MESSAGE警告声音 | 无 | 1 | 0 | 0 | 1 |  | AUDIBLE WARNING GONG1 0:off 1:on | 33 | SERVICE_DI_USE_KEY_TO_START_MESSAGE | 1 | 32 | 1 | 0 | 1
|  |  | b2-b7 | 6 | Reserved | [7 empty] | 33 |  | 6
| 34 | 按下离合或制动器要求 (PEPS)(Press Clutch or Brake Request(PEPS))1 | b0 | 1 | 按离合信息(PRESS CLUTCH MESSAGE) | 无 | 1 | 0 | 0 | 1 |  | 0:off 1:on | 34 | SERVICE_DI_PRESS_CLUTCH_MESSAGE | 1 | 33 | 0 | 0 | 1
|  |  | b1 | 1 | PRESS CLUTCH MESSAGE警告声音 | 无 | 1 | 0 | 0 | 1 |  | AUDIBLE WARNING GONG1 0:off 1:on | 34 | SERVICE_DI_PRESS_CLUTCH_MESSAGE | 1 | 33 | 1 | 0 | 1
|  |  | b2 | 1 | 按刹车信息(PRESS BRAKE MESSAGE) | 无 | 1 | 0 | 0 | 1 |  | 0:off 1:on | 34 | SERVICE_DI_PRESS_BRAKE_MESSAGE | 1 | 33 | 2 | 0 | 1
|  |  | b3 | 1 | PRESS BRAKE MESSAGE警告声音 | 无 | 1 | 0 | 0 | 1 |  | AUDIBLE WARNING GONG1 0:off 1:on | 34 | SERVICE_DI_PRESS_BRAKE_MESSAGE | 1 | 33 | 3 | 0 | 1
|  |  | b4 | 1 | 无钥匙检测时按离合信息(NO KEY DETECTED PRESS CLUTCH MESSAGE) | 无 | 1 | 0 | 0 | 1 |  | 0:off 1:on | 34 | SERVICE_DI_NO_KEY_DETECTED_PRESS_CLUTCH_MESSAGE | 1 | 33 | 4 | 0 | 1
|  |  | b5 | 1 | NO KEY DETECTED PRESS CLUTCH MESSAGE警告声音 | 无 | 1 | 0 | 0 | 1 |  | AUDIBLE WARNING GONG1 0:off 1:on | 34 | SERVICE_DI_NO_KEY_DETECTED_PRESS_CLUTCH_MESSAGE | 1 | 33 | 5 | 0 | 1
|  |  | b6 | 1 | 无钥匙检测时按刹车信息(NO KEY DETECTED PRESS BRAKE MESSAGE) | 无 | 1 | 0 | 0 | 1 |  | 0:off 1:on | 34 | SERVICE_DI_NO_KEY_DETECTED_PRESS_BRAKE_MESSAGE | 1 | 33 | 6 | 0 | 1
|  |  | b7 | 1 | NO KEY DETECTED PRESS BRAKE MESSAGE警告声音 | 无 | 1 | 0 | 0 | 1 |  | AUDIBLE WARNING GONG1 0:off 1:on | 34 | SERVICE_DI_NO_KEY_DETECTED_PRESS_BRAKE_MESSAGE | 1 | 33 | 7 | 0 | 1
| 35 | 按下离合或制动器要求 (PEPS)(Press Clutch or Brake Request(PEPS))2 | b0 | 1 | 离合器开关故障信息(CLUTCH SWITCH FAULT MESSAGE) | 无 | 1 | 0 | 0 | 1 |  | 0:off 1:on | 35 | SERVICE_DI_CLUTCH_SWITCH_FAULT_MESSAGE | 1 | 34 | 0 | 0 | 1
|  |  | b1 | 1 | CLUTCH SWITCH FAULT MESSAGE警告声音 | 无 | 1 | 0 | 0 | 1 |  | AUDIBLE WARNING GONG1 0:off 1:on | 35 | SERVICE_DI_CLUTCH_SWITCH_FAULT_MESSAGE | 1 | 34 | 1 | 0 | 1
|  | 关闭左前门请求 (启停)(Close Driver Door Request(stop start)) | b2 | 1 | 关闭左前门重启消息(CLOSE DRIVER DOOR TO RESTART MESSAGE) | 无 | 1 | 0 | 0 | 1 |  | 0:off 1:on | 35 | SERVICE_DI_CLOSE_DRIVER_DOOR_TO_RESTART_MESSAGE | 1 | 34 | 2 | 0 | 1
|  |  | b3 | 1 | USE KEY TO START MESSAGE警告声音 | 无 | 1 | 0 | 0 | 1 |  | AUDIBLE WARNING GONG1 0:off 1:on | 35 | SERVICE_DI_CLOSE_DRIVER_DOOR_TO_RESTART_MESSAGE | 1 | 34 | 3 | 0 | 1
|  |  | b4 |  | reserved | [7 empty] | 35
|  |  | b5 |  | reserved | [7 empty] | 35
|  |  | b6 |  | reserved | [7 empty] | 35
|  |  | b7 |  | reserved | [7 empty] | 35
| 36 | 系好主驾安全带请求 (启停)(Fasten Driver SeatBelt Request(stop start)) | b0 | 1 | 系好安全带重启消息(FASTEN SEATBELT TO RESTART MESSAGE) | 无 | 1 | 0 | 0 | 1 |  | 0:off 1:on | 36 | SERVICE_DI_FASTEN_SEATBELT_TO_RESTART_MESSAGE | 1 | 35 | 0 | 0 | 1
|  |  | b1 | 1 | FASTEN SEATBELT TO RESTART MESSAGE警告声音 | 无 | 1 | 0 | 0 | 1 |  | AUDIBLE WARNING GONG1 0:off 1:on | 36 | SERVICE_DI_FASTEN_SEATBELT_TO_RESTART_MESSAGE | 1 | 35 | 1 | 0 | 1
|  |  | b2-b7 | 6 | Reserved | [7 empty] | 36 |  | 6
| 37 | 选N请求(启停)( Select Neutral Request(stop start)) | b0-b3 | 4 | 选N重启消息(SELECT NEUTRAL TO RESTART MESSAGE) | 无 | 1 | 0 | 0 | 3 |  | 0：OFF 1：5速手动（5 speed manual） 2: 6速手动（6 speed manual） 3：自动变速箱（Automatic gearbox） | 37 | SERVICE_DI_SELECT_NEUTRAL_TO_RESTART_MESSAGE | 4 | 36 | 0 | 0 | 3
|  |  | b4 | 1 | SELECT NEUTRAL TO RESTART MESSAGE警告声音 | 无 | 1 | 0 | 0 | 1 |  | AUDIBLE WARNING GONG1 0:off 1:on | 37 | SERVICE_DI_SELECT_NEUTRAL_TO_RESTART_MESSAGE | 1 | 36 | 4 | 0 | 1
|  |  | b5-b7 | 3 | Reserved | [7 empty] | 37 |  | 3
| 38 | 停止启动/关闭指示(Stop Start On/Off Indication(stop start)) | b0 | 1 | 启停开信息(STOP START ON MESSAGE ) | 无 | 1 | 0 | 0 | 1 |  | 0:off 1:on | 38 | SERVICE_DI_STOP_START_ON_MESSAGE | 1 | 37 | 0 | 0 | 1
|  |  | b1 | 1 | 启停关信息(STOP START OFF MESSAGE) | 无 | 1 | 0 | 0 | 1 |  | 0:off 1:on | 38 | SERVICE_DI_STOP_START_OFF_MESSAGE | 1 | 37 | 1 | 0 | 1
|  |  | b2-b7 | 6 | Reserved | [7 empty] | 38 |  | 6
| 39 | 自动驻车状态请求(Autohold Status Request) | b0 | 1 | 自动驻车辅助1信息(AUTOHOLD ASSIST1 MESSAGE) | 无 | 1 | 0 | 0 | 1 |  | 0:off 1:on | 39 | SERVICE_DI_AUTOHOLD_ASSIST1_MESSAGE | 1 | 38 | 0 | 0 | 1
|  |  | b1 | 1 | 自动驻车辅助2信息(AUTOHOLD ASSIST2 MESSAGE) | 无 | 1 | 0 | 0 | 1 |  | 0:off 1:on | 39 | SERVICE_DI_AUTOHOLD_ASSIST2_MESSAGE | 1 | 38 | 1 | 0 | 1
|  |  | b2 | 1 | 自动驻车辅助3信息(AUTOHOLD ASSIST3 MESSAGE) | 无 | 1 | 0 | 0 | 1 |  | 0:off 1:on | 39 | SERVICE_DI_AUTOHOLD_ASSIST3_MESSAGE | 1 | 38 | 2 | 0 | 1
|  |  | b3 | 1 | 自动驻车辅助4信息(AUTOHOLD ASSIST4 MESSAGE) | 无 | 1 | 0 | 0 | 1 |  | 0:off 1:on | 39 | SERVICE_DI_AUTOHOLD_ASSIST4_MESSAGE | 1 | 38 | 3 | 0 | 1
|  |  | b4 | 1 | 自动驻车辅助5信息(AUTOHOLD ASSIST5 MESSAGE) | 无 | 1 | 0 | 0 | 1 |  | 0:off 1:on | 39 | SERVICE_DI_AUTOHOLD_ASSIST5_MESSAGE | 1 | 38 | 4 | 0 | 1
|  |  | b5 | 1 | AUTOHOLD ASSIST2 MESSAGE警告声音 | 无 | 1 | 0 | 0 | 1 |  | AUDIBLE WARNING GONG1 0:off 1:on | 39 | SERVICE_DI_AUTOHOLD_ASSIST2_MESSAGE | 1 | 38 | 5 | 0 | 1
|  |  | b6-b7 | 2 | Reserved | [7 empty] | 39 |  | 2
| 40 | 上坡辅助功能 失效报警(Hill Holding Unavailable warning) | b0 | 1 | 上坡辅助故障信息(HHC FAIL MESSAGE ) | 无 | 1 | 0 | 0 | 1 |  | 0:off 1:on | 40 | SERVICE_DI_HHC_FAIL_MESSAGE | 1 | 39 | 0 | 0 | 1
|  |  | b1 | 1 | HHC FAIL MESSAGE警告声音 | 无 | 1 | 0 | 0 | 1 |  | AUDIBLE WARNING GONG1 0:off 1:on | 40 | SERVICE_DI_HHC_FAIL_MESSAGE | 1 | 39 | 1 | 0 | 1
|  |  | b2-b7 | 6 | Reserved | [7 empty] | 40 |  | 6
| 41 | 锁状态指示(Lock Status Indication) | b0 | 1 | 锁状态开信息(LOCK STATUS ON MESSAGE) | 无 | 1 | 0 | 0 | 1 |  | 0:off 1:on | 41 | SERVICE_DI_LOCK_STATUS_ON_MESSAGE | 1 | 40 | 0 | 0 | 1
|  |  | b1 | 1 | 锁状态关信息(LOCK STATUS OFF MESSAGE) | 无 | 1 | 0 | 0 | 1 |  | 0:off 1:on | 41 | SERVICE_DI_LOCK_STATUS_OFF_MESSAGE | 1 | 40 | 1 | 0 | 1
|  |  | b2 | 1 | 锁状态故障信息(LOCK STATUS FAIL MESSAGE) | 无 | 1 | 0 | 0 | 1 |  | 0:off 1:on | 41 | SERVICE_DI_LOCK_STATUS_FAIL_MESSAGE | 1 | 40 | 2 | 0 | 1
|  |  | b3 | 1 | LOCK STATUS FAIL MESSAGE警告声音 | 无 | 1 | 0 | 0 | 1 |  | AUDIBLE WARNING GONG1 0:off 1:on | 41 | SERVICE_DI_LOCK_STATUS_FAIL_MESSAGE | 1 | 40 | 3 | 0 | 1
|  |  | b4-b7 | 4 | Reserved | [7 empty] | 41 |  | 4
| 42 | 点火钥匙打开报警(Ignition Key On warning) | b0 | 1 | 点火钥匙开信息(IGNITION KEY ON MESSAGE) | 无 | 1 | 0 | 0 | 1 |  | 0:off 1:on | 42 | SERVICE_DI_IGNITION_KEY_ON_MESSAGE | 1 | 41 | 0 | 0 | 1
|  |  | b1 | 1 | IGNITION KEY ON MESSAGE警告声音 | 无 | 1 | 0 | 0 | 1 |  | AUDIBLE WARNING GONG1 (REPEATED GONG) 0:off 1:on | 42 | SERVICE_DI_IGNITION_KEY_ON_MESSAGE | 1 | 41 | 1 | 0 | 1
|  |  | b2-b7 | 6 | Reserved | [7 empty] | 42 |  | 6
| 43 | 按键关闭发动机报警 (PEPS)(Press Button to Turn Engine Off warning (PEPS)) | b0 | 1 | 按按键发动机关闭信息 PRESS BUTTON ENGINE OFF MESSAGE | 无 | 1 | 0 | 0 | 1 |  | 0:off 1:on | 43 | SERVICE_DI_PRESS_BUTTON_ENGINE_OFF_MESSAGE | 1 | 42 | 0 | 0 | 1
|  |  | b1 |  | PRESS BUTTON ENGINE OFF MESSAGE警告声音 | 无 | 1 | 0 | 0 | 1 |  | AUDIBLE WARNING GONG1 0:off 1:on | 43 | SERVICE_DI_PRESS_BUTTON_ENGINE_OFF_MESSAGE | 1 | 42 | 1 | 0 | 1
|  |  | b2 | 1 | 长按键发动机关闭信息(LONG PRESS BUTTON ENGINE OFF MESSAGE) | 无 | 1 | 0 | 0 | 1 |  | 0:off 1:on | 43 | SERVICE_DI_LONG_PRESS_BUTTON_ENGINE_OFF_MESSAGE | 1 | 42 | 2 | 0 | 1
|  |  | b3 |  | LONG PRESS BUTTON ENGINE OFF MESSAGE警告声音 | 无 | 1 | 0 | 0 | 1 |  | AUDIBLE WARNING GONG1 0:off 1:on | 43 | SERVICE_DI_LONG_PRESS_BUTTON_ENGINE_OFF_MESSAGE |  | 42 | 3 | 0 | 1
|  |  | b4 | 1 | 双击按键发动机关闭信息(DOUBLE PRESS BUTTON ENGINE OFF MESSAGE) | 无 | 1 | 0 | 0 | 1 |  | 0:off 1:on | 43 | SERVICE_DI_DOUBLE_PRESS_BUTTON_ENGINE_OFF_MESSAGE | 1 | 42 | 4 | 0 | 1
|  |  | b5 | 1 | DOUBLE PRESS BUTTON ENGINE OFF MESSAGE警告声音 | 无 | 1 | 0 | 0 | 1 |  | AUDIBLE WARNING GONG1 0:off 1:on | 43 | SERVICE_DI_DOUBLE_PRESS_BUTTON_ENGINE_OFF_MESSAGE | 1 | 42 | 5 | 0 | 1
|  |  | b6-b7 | 2 | Reserved | [7 empty] | 43 |  | 2
| 44 | 按键制动转换请求(Press Brake to Shift Reques) | b0 | 1 | 按制动转换消息(PRESS BRAKE SHIFT MESSAGE) | 无 | 1 | 0 | 0 | 1 |  | 0:off 1:on | 44 | SERVICE_DI_PRESS_BRAKE_SHIFT_MESSAGE | 1 | 43 | 0 | 0 | 1
|  |  | b1 | 1 | PRESS BRAKE SHIFT MESSAGE警告声音 | 无 | 1 | 0 | 0 | 1 |  | AUDIBLE WARNING GONG1 0:off 1:on | 44 | SERVICE_DI_PRESS_BRAKE_SHIFT_MESSAGE | 1 | 43 | 1 | 0 | 1
|  |  | b2-b7 | 6 | Reserved | [7 empty] | 44 |  | 6
| 45 | 拔出钥匙请求（PEPS)(Take Smart Key Out Of Slot Request(PEPS)) | b0 | 1 | 拔出智能钥匙信息(TAKE SMART KEY MESSAGE) | 无 | 1 | 0 | 0 | 1 |  | 0:off 1:on | 45 | SERVICE_DI_TAKE_SMART_KEY_MESSAGE | 1 | 44 | 0 | 0 | 1
|  |  | b1 | 1 | TAKE SMART KEY MESSAGE警告声音 | 无 | 1 | 0 | 0 | 1 |  | AUDIBLE WARNING GONG1 0:off 1:on | 45 | SERVICE_DI_TAKE_SMART_KEY_MESSAGE | 1 | 44 | 1 | 0 | 1
|  |  | b2-b7 | 6 | Reserved | [7 empty] | 45 |  | 6
| 46 | 扳停车挡请求(Put Gear Shifter to Park Request) | b0 | 1 | 扳到停车挡信息(PUT SHIFTER TO PARK MESSAGE) | 无 | 1 | 0 | 0 | 1 |  | 0:off 1:on | 46 | SERVICE_DI_PUT_SHIFTER_TO_PARK_MESSAGE | 1 | 45 | 0 | 0 | 1
|  |  | b1 | 1 | PUT SHIFTER TO PARK MESSAGE警告声音 | 无 | 1 | 0 | 0 | 1 |  | AUDIBLE WARNING GONG1 0:off 1:on | 46 | SERVICE_DI_PUT_SHIFTER_TO_PARK_MESSAGE | 1 | 45 | 1 | 0 | 1
|  |  | b2-b7 | 6 | Reserved | [7 empty] | 46 |  | 6
| 47 | 检测到无智能钥匙报警 （PEPS）(No Smart Key Detected warning(PEPS)) | b0 | 1 | 检测到无智能钥匙信息(NO SMART KEY DETECTED MESSAGE) | 无 | 1 | 0 | 0 | 1 |  | 0:off 1:on | 47 | SERVICE_DI_NO_SMART_KEY_DETECTED_MESSAGE | 1 | 46 | 0 | 0 | 1
|  |  | b1 | 1 | NO SMART KEY DETECTED MESSAGE警告声音 | 无 | 1 | 0 | 0 | 1 |  | AUDIBLE WARNING GONG1 0:off 1:on | 47 | SERVICE_DI_NO_SMART_KEY_DETECTED_MESSAGE | 1 | 46 | 1 | 0 | 1
|  |  | b2-b7 | 6 | Reserved | [7 empty] | 47 |  | 6
| 48 | 把智能钥匙放到备用位置报警 (PEPS)(Put Smart Key into Backup Position warning(PEPS)) | b0 | 1 | 把智能钥匙放进备用位置消息(PUT KEY INTO BACKUP POSITION MESSAGE) | 无 | 1 | 0 | 0 | 1 |  | 0:off 1:on | 48 | SERVICE_DI_PUT_KEY_INTO_BACKUP_POSITION_MESSAGE | 1 | 47 | 0 | 0 | 1
|  |  | b1 | 1 | PUT KEY INTO BACKUP POSITION MESSAGE警告声音 | 无 | 1 | 0 | 0 | 1 |  | AUDIBLE WARNING GONG1 0:off 1:on | 48 | SERVICE_DI_PUT_KEY_INTO_BACKUP_POSITION_MESSAGE | 1 | 47 | 1 | 0 | 1
|  |  | b2-b7 | 6 | Reserved | [7 empty] | 48 |  | 6
| 49 | 点火继电器故障报警 (PEPS)(Ignition Relay Failed warning(PEPS)) | b0 | 1 | 点火继电器故障消息(IGNITION RELAY FAILED MESSAGE) | 无 | 1 | 0 | 0 | 1 |  | 0:off 1:on | 49 | SERVICE_DI_IGNITION_RELAY_FAILED_MESSAGE | 1 | 48 | 0 | 0 | 1
|  |  | b1 | 1 | IGNITION RELAY FAILED MESSAGE警告声音 | 无 | 1 | 0 | 0 | 1 |  | AUDIBLE WARNING GONG1 0:off 1:on | 49 | SERVICE_DI_IGNITION_RELAY_FAILED_MESSAGE | 1 | 48 | 1 | 0 | 1
|  |  | b2-b7 | 6 | Reserved | [7 empty] | 49 |  | 6
| 50 | 启停按键失败报警(Start Stop Button Failed warning) | b0 | 1 | 启停按键故障消息(START STOP BUTTON FAILED MESSAGE) | 无 | 1 | 0 | 0 | 1 |  | 0:off 1:on | 50 | SERVICE_DI_START_STOP_BUTTON_FAILED_MESSAGE | 1 | 48 | 0 | 0 | 1
|  |  | b1 | 1 | START STOP BUTTON FAILED MESSAGE警告声音 | 无 | 1 | 0 | 0 | 1 |  | AUDIBLE WARNING GONG1 0:off 1:on | 50 | SERVICE_DI_START_STOP_BUTTON_FAILED_MESSAGE | 1 | 49 | 1 | 0 | 1
|  |  | b2-b7 | 6 | Reserved | [7 empty] | 50 |  | 6
| 51 | 灯故障报警1(Lamp Failed warning1) | b0 | 1 | 左刹车灯故障消息(LEFT BRAKE LAMP FAILED MESSAGE) | 无 | 1 | 0 | 0 | 1 |  | 0:off 1:on | 51 | SERVICE_DI_LEFT_BRAKE_LAMP_FAILED_MESSAGE | 1 | 50 | 0 | 0 | 1
|  |  | b1 | 1 | LEFT BRAKE LAMP FAILED MESSAGE警告声音 | 无 | 1 | 0 | 0 | 1 |  | AUDIBLE WARNING GONG1 0:off 1:on | 51 | SERVICE_DI_LEFT_BRAKE_LAMP_FAILED_MESSAGE | 1 | 50 | 1 | 0 | 1
|  |  | b2 | 1 | 右刹车灯故障消息(RIGHT BRAKE LAMP FAILED MESSAGE) | 无 | 1 | 0 | 0 | 1 |  | 0:off 1:on | 51 | SERVICE_DI_RIGHT_BRAKE_LAMP_FAILED_MESSAGE | 1 | 50 | 2 | 0 | 1
|  |  | b3 | 1 | RIGHT BRAKE LAMP FAILED MESSAGE警告声音 | 无 | 1 | 0 | 0 | 1 |  | AUDIBLE WARNING GONG1 0:off 1:on | 51 | SERVICE_DI_RIGHT_BRAKE_LAMP_FAILED_MESSAGE | 1 | 50 | 3 | 0 | 1
|  |  | b4 | 1 | 左DI灯故障消息(LEFT DI LIGHT FAILED MESSAGE) | 无 | 1 | 0 | 0 | 1 |  | 0:off 1:on | 51 | SERVICE_DI_LEFT_DI_LIGHT_FAILED_MESSAGE | 1 | 50 | 4 | 0 | 1
|  |  | b5 | 1 | LEFT DI LIGHT FAILED MESSAGE警告声音 | 无 | 1 | 0 | 0 | 1 |  | AUDIBLE WARNING GONG1 0:off 1:on | 51 | SERVICE_DI_LEFT_DI_LIGHT_FAILED_MESSAGE | 1 | 50 | 5 | 0 | 1
|  |  | b6 | 1 | 右DI灯故障消息(RIGHT DI LIGHT FAILED MESSAGE) | 无 | 1 | 0 | 0 | 1 |  | 0:off 1:on | 51 | SERVICE_DI_RIGHT_DI_LIGHT_FAILED_MESSAGE | 1 | 50 | 6 | 0 | 1
|  |  | b7 | 1 | RIGHT DI LIGHT FAILED MESSAGE警告声音 | 无 | 1 | 0 | 0 | 1 |  | AUDIBLE WARNING GONG1 0:off 1:on | 51 | SERVICE_DI_RIGHT_DI_LIGHT_FAILED_MESSAGE | 1 | 50 | 7 | 0 | 1
| 52 | 灯故障报警2(Lamp Failed warning2) | b0 | 1 | 左近光灯故障消息(LEFT DIPPED BEAM FAILED MESSAGE) | 无 | 1 | 0 | 0 | 1 |  | 0:off 1:on | 52 | SERVICE_DI_LEFT_DIPPED_BEAM_FAILED_MESSAGE | 1 | 51 | 0 | 0 | 1
|  |  | b1 | 1 | LEFT DIPPED BEAM FAILED MESSAGE警告声音 | 无 | 1 | 0 | 0 | 1 |  | AUDIBLE WARNING GONG1 0:off 1:on | 52 | SERVICE_DI_LEFT_DIPPED_BEAM_FAILED_MESSAGE | 1 | 51 | 1 | 0 | 1
|  |  | b2 | 1 | 右近光灯故障消息(RIGHT DIPPED BEAM FAILED MESSAGE) | 无 | 1 | 0 | 0 | 1 |  | 0:off 1:on | 52 | SERVICE_DI_RIGHT_DIPPED_BEAM_FAILED_MESSAGE | 1 | 51 | 2 | 0 | 1
|  |  | b3 | 1 | RIGHT DIPPED BEAM FAILED MESSAGE警告声音 | 无 | 1 | 0 | 0 | 1 |  | AUDIBLE WARNING GONG1 0:off 1:on | 52 | SERVICE_DI_RIGHT_DIPPED_BEAM_FAILED_MESSAGE | 1 | 51 | 3 | 0 | 1
|  |  | b4 | 1 | 前侧灯故障信息(FRONT SIDE LIGHT FAILED MESSAGE) | 无 | 1 | 0 | 0 | 1 |  | 0:off 1:on | 52 | SERVICE_DI_FRONT_SIDE_LIGHT_FAILED_MESSAGE | 1 | 51 | 4 | 0 | 1
|  |  | b5 | 1 | FRONT SIDE LIGHT FAILED MESSAGE警告声音 | 无 | 1 | 0 | 0 | 1 |  | AUDIBLE WARNING GONG1 0:off 1:on | 52 | SERVICE_DI_FRONT_SIDE_LIGHT_FAILED_MESSAGE | 1 | 51 | 5 | 0 | 1
|  |  | b6 |  | 后侧灯故障信息(REAR SIDE LIGHT FAILED MESSAGE) |  |  |  | 0 | 1 |  |  | 52 | SERVICE_DI_REAR_SIDE_LIGHT_FAILED_MESSAGE | 1 | 51 | 6 | 0 | 1
|  |  | b7 | 2 | REAR SIDE LIGHT FAILED MESSAGE警告声音 | 无 | 1 | 0 | 0 | 1 |  | AUDIBLE WARNING GONG1 0:off 1:on | 52 | SERVICE_DI_REAR_SIDE_LIGHT_FAILED_MESSAGE | 1 | 51 | 7 | 0 | 1
| 53 | 灯故障报警3(Lamp Failed warning3) | b0 | 1 | 左侧灯故障信息(LEFT SIDE LIGHT FAILED MESSAGE) | 无 | 1 | 0 | 0 | 1 |  | 0:off 1:on | 53 | SERVICE_DI_LEFT_SIDE_LIGHT_FAILED_MESSAGE | 1 | 52 | 0 | 0 | 1
|  |  | b1 | 1 | LEFT SIDE LIGHT FAILED MESSAGE警告声音 | 无 | 1 | 0 | 0 | 1 |  | AUDIBLE WARNING GONG1 0:off 1:on | 53 | SERVICE_DI_LEFT_SIDE_LIGHT_FAILED_MESSAGE | 1 | 52 | 1 | 0 | 1
|  |  | b2 | 1 | 右侧灯故障信息(RIGHT SIDE LIGHT FAILED MESSAGE) | 无 | 1 | 0 | 0 | 1 |  | 0:off 1:on | 53 | SERVICE_DI_RIGHT_SIDE_LIGHT_FAILED_MESSAGE | 1 | 52 | 2 | 0 | 1
|  |  | b3 | 1 | RIGHT SIDE LIGHT FAILED MESSAGE警告声音 | 无 | 1 | 0 | 0 | 1 |  | AUDIBLE WARNING GONG1 0:off 1:on | 53 | SERVICE_DI_RIGHT_SIDE_LIGHT_FAILED_MESSAGE | 1 | 52 | 3 | 0 | 1
|  |  | b4 | 1 | 后雾灯故障信息(REAR FOG LIGHT FAILED MESSAGE) | 无 | 1 | 0 | 0 | 1 |  | 0:off 1:on | 53 | SERVICE_DI_REAR_FOG_LIGHT_FAILED_MESSAGE | 1 | 52 | 4 | 0 | 1
|  |  | b5 | 1 | REAR FOG LIGHT FAILED MESSAGE警告声音 | 无 | 1 | 0 | 0 | 1 |  | AUDIBLE WARNING GONG1 0:off 1:on | 53 | SERVICE_DI_REAR_FOG_LIGHT_FAILED_MESSAGE | 1 | 52 | 5 | 0 | 1
|  |  | b6 | 1 | 倒车灯故障信息(REVERSE LAMP FAILED MESSAGE) | 无 | 1 | 0 | 0 | 1 |  | 0:off 1:on | 53 | SERVICE_DI_REVERSE_LAMP_FAILED_MESSAGE | 1 | 52 | 6 | 0 | 1
|  |  | b7 | 1 | REVERSE LAMP FAILED MESSAGE警告声音 | 无 | 1 | 0 | 0 | 1 |  | AUDIBLE WARNING GONG1 0:off 1:on | 53 | SERVICE_DI_REVERSE_LAMP_FAILED_MESSAGE | 1 | 52 | 7 | 0 | 1
| 54 | 灯故障报警4(Lamp Failed warning4) | b0 | 1 | 日间行驶等故障信息(DAY TIME RUNNING LAMP FAILED MESSAGE) | 无 | 1 | 0 | 0 | 1 |  | 0:off 1:on | 54 | SERVICE_DI_DAY_TIME_RUNNING_LAMP_FAILED_MESSAGE | 1 | 53 | 0 | 0 | 1
|  |  | b1 | 1 | DAY TIME RUNNING LAMP FAILED MESSAGE警告声音 | 无 | 1 | 0 | 0 | 1 |  | AUDIBLE WARNING GONG1 0:off 1:on | 54 | SERVICE_DI_DAY_TIME_RUNNING_LAMP_FAILED_MESSAGE | 1 | 53 | 1 | 0 | 1
|  |  | b2 | 1 | Reserved | [7 empty] | 54 |  | 1
|  |  | b3 | 1 | Reserved | [7 empty] | 54 |  | 1
|  |  | b4 | 1 | Reserved | [7 empty] | 54 |  | 1
|  |  | b5 | 1 | Reserved | [7 empty] | 54 |  | 1
|  |  | b6-b7 | 2 | Reserved | [7 empty] | 54 |  | 2
| 55 | 钥匙拔出指示灯报警(Lights On Key Out warning) | b0 | 1 | 钥匙拔出指示灯报警信息(LIGHTS ON KEY OUT WARNING MESSAGE) | 无 | 1 | 0 | 0 | 1 |  | 0:off 1:on | 55 | SERVICE_DI_LIGHTS_ON_KEY_OUT_WARNING_MESSAGE | 1 | 54 | 0 | 0 | 1
|  |  | b1 | 1 | LIGHTS ON KEY OUT WARNING MESSAGE警告声音 | 无 | 1 | 0 | 0 | 1 |  | AUDIBLE WARNING GONG1 0:off 1:on | 55 | SERVICE_DI_LIGHTS_ON_KEY_OUT_WARNING_MESSAGE | 1 | 54 | 1 | 0 | 1
|  |  | b2-b7 | 6 | Reserved | [7 empty] | 55 |  | 6
| 56 | 雨刷水位低报警(Washer Fluid Low warning) | b0 | 1 | 雨刷水位低报警信息(LOW WASHER FLUID MESSAGE) | 无 | 1 | 0 | 0 | 1 |  | 0:off 1:on | 56 | SERVICE_DI_LOW_WASHER_FLUID_MESSAGE | 1 | 55 | 0 | 0 | 1
|  |  | b1 | 1 | LOW WASHER FLUID MESSAGE警告声音 | 无 | 1 | 0 | 0 | 1 |  | AUDIBLE WARNING GONG1 0:off 1:on | 56 | SERVICE_DI_LOW_WASHER_FLUID_MESSAGE | 1 | 55 | 1 | 0 | 1
|  |  | b2-b7 | 6 | Reserved | [7 empty] | 56 |  | 6
| 57 | 窗口打开提示1(Window Open Reminder1) | b0 | 1 | 左前车窗打开回送信息(DRIVER WINDOW OPEN ECHO MESSAGE) | 无 | 1 | 0 | 0 | 1 |  | 0:off 1:on | 57 | SERVICE_DI_DRIVER_WINDOW_OPEN_ECHO_MESSAGE | 1 | 56 | 0 | 0 | 1
|  |  | b1 | 1 | DRIVER WINDOW OPEN ECHO MESSAGE警告声音 | 无 | 1 | 0 | 0 | 1 |  | AUDIBLE WARNING GONG1 0:off 1:on | 57 | SERVICE_DI_DRIVER_WINDOW_OPEN_ECHO_MESSAGE | 1 | 56 | 1 | 0 | 1
|  |  | b2 | 1 | 右前车窗打开回送信息(FRONT PASSENGER WINDOW OPEN ECHO MESSAGE) | 无 | 1 | 0 | 0 | 1 |  | 0:off 1:on | 57 | SERVICE_DI_FRONT_PASSENGER_WINDOW_OPEN_ECHO_MESSAGE | 1 | 56 | 2 | 0 | 1
|  |  | b3 | 1 | FRONT PASSENGER WINDOW OPEN ECHO MESSAGE警告声音 | 无 | 1 | 0 | 0 | 1 |  | AUDIBLE WARNING GONG1 0:off 1:on | 57 | SERVICE_DI_FRONT_PASSENGER_WINDOW_OPEN_ECHO_MESSAGE | 1 | 56 | 3 | 0 | 1
|  |  | b4 | 1 | 左后车窗打开回送信息(REAR LEFT WINDOW OPEN ECHO MESSAGE) | 无 | 1 | 0 | 0 | 1 |  | 0:off 1:on | 57 | SERVICE_DI_REAR_LEFT_WINDOW_OPEN_ECHO_MESSAGE | 1 | 56 | 4 | 0 | 1
|  |  | b5 | 1 | REAR LEFT WINDOW OPEN ECHO MESSAGE警告声音 | 无 | 1 | 0 | 0 | 1 |  | AUDIBLE WARNING GONG1 0:off 1:on | 57 | SERVICE_DI_REAR_LEFT_WINDOW_OPEN_ECHO_MESSAGE | 1 | 56 | 5 | 0 | 1
|  |  | b6 |  | 右后车窗打开回送信息(REAR RIGHT WINDOW OPEN ECHO MESSAGE) |  |  |  | 0 | 1 |  |  | 57 | SERVICE_DI_REAR_RIGHT_WINDOW_OPEN_ECHO_MESSAGE | 1 | 56 | 6 | 0 | 1
|  |  | b7 | 2 | REAR RIGHT WINDOW OPEN ECHO MESSAGE警告声音 | 无 | 1 | 0 | 0 | 1 |  | AUDIBLE WARNING GONG1 0:off 1:on | 57 | SERVICE_DI_REAR_RIGHT_WINDOW_OPEN_ECHO_MESSAGE | 1 | 56 | 7 | 0 | 1
| 58 | 窗口打开提示2(Window Open Reminder2) | b0 | 1 | 天窗打开回送信息(SUNROOF OPEN ECHO MESSAGE) | 无 | 1 | 0 | 0 | 1 |  | 0:off 1:on | 58 | SERVICE_DI_SUNROOF_OPEN_ECHO_MESSAGE | 1 | 57 | 0 | 0 | 1
|  |  | b1 | 1 | SUNROOF OPEN ECHO MESSAGE警告声音 | 无 | 1 | 0 | 0 | 1 |  | AUDIBLE WARNING GONG1 0:off 1:on | 58 | SERVICE_DI_SUNROOF_OPEN_ECHO_MESSAGE | 1 | 57 | 1 | 0 | 1
|  |  | b2 | 1 | Reserved | [7 empty] | 58 |  | 1
|  |  | b3 | 1 | Reserved | [7 empty] | 58 |  | 1
|  |  | b4 | 1 | Reserved | [7 empty] | 58 |  | 1
|  |  | b5 | 1 | Reserved | [7 empty] | 58 |  | 1
|  |  | b6-b7 | 2 | Reserved | [7 empty] | 58 |  | 2
| 59 | 功能配置/用户信息设置TAB Index(Function configuration/TAB Index) | b0 | 1 | 主动安全(Active safety) | 无 | 1 | 0 | 0 | 1 |  | 0:Disable 1:Enable | 59 | SERVICE_DI_CONFIG_FUNCTION_ACTIVE_SAFETY | 1 | 58 | 0 | 0 | 1
|  |  | b1 | 1 | 媒体(media) | 无 | 1 | 0 | 0 | 1 |  | 0:Disable 1:Enable | 59 | SERVICE_DI_CONFIG_FUNCTION_MEDIA | 1 | 58 | 1 | 0 | 1
|  |  | b2 | 1 | 通讯(communication) | 无 | 1 | 0 | 0 | 1 |  | 0:Disable 1:Enable | 59 | SERVICE_DI_CONFIG_FUNCTION_COMMUNICATION | 1 | 58 | 2 | 0 | 1
|  |  | b3 | 1 | 倒车摄像头(Reversing camera) | 无 | 1 | 0 | 0 | 1 |  | 0:Disable 1:Enable | 59 | SERVICE_DI_CONFIG_FUNCTION_REVERSING_CAMERA | 1 | 58 | 3 | 0 | 1
|  |  | b4-b6 | 3 | 标签索引(TAB Index) | 无 | 1 | 0 | 0 | 5 |  | 0:行车信息(Driving computer) 1:设置(set up) 2：通知中心(Notification Center) 3：媒体(media) 4：通讯(communication) 5:主动安全(Active safety) | 59 | SERVICE_DI_CONFIG_FUNCTION_TAB_INDEX | 3 | 58 | 4 | 0 | 5
|  |  | b7 | 1 | Reserved | 无 | 1 | 0 | 0 | 1 |  |  | 59 |  | 1 |  |  | 0 | 1
| 60 | EPB辅助报警(EPB Assistant warning) | b0 | 1 | EPB辅助1信息(EPB ASSIST1 MESSAGE) | 无 | 1 | 0 | 0 | 1 |  | 0:off 1:on | 60 | SERVICE_DI_EPB_ASSIST1_MESSAGE | 1 | 59 | 0 | 0 | 1
|  |  | b1 | 1 | EPB辅助2信息(EPB ASSIST2 MESSAGE) | 无 | 1 | 0 | 0 | 1 |  | 0:off 1:on | 60 | SERVICE_DI_EPB_ASSIST2_MESSAGE | 1 | 59 | 1 | 0 | 1
|  |  | b2 | 1 | EPB辅助3信息(EPB ASSIST3 MESSAGE) | 无 | 1 | 0 | 0 | 1 |  | 0:off 1:on | 60 | SERVICE_DI_EPB_ASSIST3_MESSAGE | 1 | 59 | 2 | 0 | 1
|  |  | b3 | 1 | EPB辅助4信息(EPB ASSIST4 MESSAGE) | 无 | 1 | 0 | 0 | 1 |  | 0:off 1:on | 60 | SERVICE_DI_EPB_ASSIST4_MESSAGE | 1 | 59 | 3 | 0 | 1
|  |  | b4 | 1 | EPB辅助5信息(EPB ASSIST5 MESSAGE) | 无 | 1 | 0 | 0 | 1 |  | 0:off 1:on | 60 | SERVICE_DI_EPB_ASSIST5_MESSAGE | 1 | 59 | 4 | 0 | 1
|  |  | b5 | 1 | EPB ASSIST2 MESSAGE警告声音 | 无 | 1 | 0 | 0 | 1 |  | AUDIBLE WARNING GONG1 0:off 1:on | 60 | SERVICE_DI_EPB_ASSIST2_MESSAGE | 1 | 59 | 5 | 0 | 1
|  |  | b6-b7 | 2 | Reserved | [7 empty] | 60 |  | 2
| 61 | AFS故障报警(AFS Failed warning) | b0 | 1 | AFS故障消息(AFS FAULT MESSAGE) | 无 | 1 | 0 | 0 | 1 |  | 0:off 1:on | 61 | SERVICE_DI_AFS_FAULT_MESSAGE | 1 | 60 | 0 | 0 | 1
|  |  | b1 | 1 | AFS FAULT MESSAGE警告声音 | 无 | 1 | 0 | 0 | 1 |  | AUDIBLE WARNING GONG1 0:off 1:on | 61 | SERVICE_DI_AFS_FAULT_MESSAGE | 1 | 60 | 1 | 0 | 1
|  |  | b2-b7 | 6 | Reserved | [7 empty] | 61 |  | 6
| 62 | 电池故障报警(Battery Failed warning) | b0 | 1 | 电池故障信息(BATTERY FAIL MESSAGE) | 无 | 1 | 0 | 0 | 1 |  | 0:off 1:on | 62 | SERVICE_DI_BATTERY_FAIL_MESSAGE | 1 | 61 | 0 | 0 | 1
|  |  | b1 | 1 | BATTERY FAIL MESSAGE警告声音 | 无 | 1 | 0 | 0 | 1 |  | AUDIBLE WARNING GONG1 0:off 1:on | 62 | SERVICE_DI_BATTERY_FAIL_MESSAGE | 1 | 61 | 1 | 0 | 1
|  |  | b2-b7 | 6 | Reserved | [7 empty] | 62 |  | 6
| 63 | 离合器过热报警(Clutch Over-heat warning) | b0-b2 | 3 | 变速箱过热消息 | 无 | 1 | 0 | 0 | 5 |  | 0:off 1:Level 2 message,yellow,"Increase Speed or Apply Brake" 2:Level 3 message, yellow, "Ready for Drive Away" 3:Level 4 message, red,"Please Wait" 4:Level 5 message, red, "Stop safely" 5:No display | 63 | SERVICE_DI_GEARBOX_OVERHEAT_MESSAGE | 3 | 62 | 0 | 0 | 5
|  |  | b3-b4 | 2 | 变速箱过热消息警告声音 | 无 | 1 | 0 | 0 | 2 |  | AUDIBLE WARNING GONG1 0:off 1:Single GONG 2：Repeated GONG | 63 | SERVICE_DI_GEARBOX_OVERHEAT_MESSAGE | 2 | 62 | 3 | 0 | 2
|  |  | b5 | 1 | Reserved | [7 empty] | 63 |  | 1
|  |  | b6 | 1 | Reserved |  |  |  | 0 |  |  |  | 63 |  | 1 |  |  | 0
|  |  | b7 | 1 | Reserved | [7 empty] | 63 |  | 1
| 64 | 超速报警(Over Speed warning) | b0 | 1 | 超速报警信息(OVERSPEED WARNING MESSAGE ) | 无 | 1 | 0 | 0 | 1 |  | 0:off 1:on | 64 | SERVICE_DI_OVERSPEED_WARNING_MESSAGE | 1 | 63 | 0 | 0 | 1
|  |  | b1 | 1 | 超速报警灯闪烁_0.5HZ(OVER SPEED WARNING LAMP 0.5HZ) | 无 | 1 | 0 | 0 | 1 |  | 0:off 1:on | 64 | SERVICE_DI_OVER_SPEED_WARNING_LAMP_HALFHZ | 1 | 63 | 1 | 0 | 1
|  |  | b2 | 1 | OVERSPEED WARNING MESSAGE警告声音 | 无 | 1 | 0 | 0 | 1 |  | AUDIBLE WARNING GONG1 0:off 1:on | 64 | SERVICE_DI_OVERSPEED_WARNING_MESSAGE | 1 | 63 | 2 | 0 | 1
|  |  | b3-b7 | 5 | Reserved | [7 empty] | 64 |  | 5
| 65 | PDC状态报警(PDC Status warning) | b0 | 1 | 系统故障消息(SYSTEM FAILED MESSAGE) | 无 | 1 | 0 | 0 | 1 |  | 0:off 1:on | 65 | SERVICE_DI_PDC_SYSTEM_FAILED_MESSAGE | 1 | 64 | 0 | 0 | 1
|  |  | b1-b2 | 2 | PDC警告声音 | 无 | 1 | 0 | 0 | 3 |  | PDC GONG 0:off 1:PDC FAILED GONG 2:PDC INITIAL SUCCESS GONG 3:AUDIBLE WARNING GONG1 | 65 | SERVICE_DI_PDC_STATUS_SOUND | 2 | 64 | 1 | 0 | 3
|  |  | b3 | 1 | Reserved | [7 empty] | 65 |  | 1
|  |  | b4-b7 | 4 | Reserved | [7 empty] | 65 |  | 4
| 66 | 胎压低报警(Tyre Low warning) | b0 | 1 | 左前胎压低信息(FL TYRE LOW MESSAGE) | 无 | 1 | 0 | 0 | 1 |  | 0:off 1:on | 66 | SERVICE_DI_FL_TYRE_LOW_MESSAGE | 1 | 65 | 0 | 0 | 1
|  |  | b1 | 1 | FL TYRE LOW MESSAGE警告声音 | 无 | 1 | 0 | 0 | 1 |  | AUDIBLE WARNING GONG1 0:off 1:on | 66 | SERVICE_DI_FL_TYRE_LOW_MESSAGE | 1 | 65 | 1 | 0 | 1
|  |  | b2 | 1 | 右前胎压低信息(FR TYRE LOW MESSAGE) | 无 | 1 | 0 | 0 | 1 |  | 0:off 1:on | 66 | SERVICE_DI_FR_TYRE_LOW_MESSAGE | 1 | 65 | 2 | 0 | 1
|  |  | b3 | 1 | FR TYRE LOW MESSAGE警告声音 | 无 | 1 | 0 | 0 | 1 |  | AUDIBLE WARNING GONG1 0:off 1:on | 66 | SERVICE_DI_FR_TYRE_LOW_MESSAGE | 1 | 65 | 3 | 0 | 1
|  |  | b4 | 1 | 左后胎压低信息(RL TYRE LOW MESSAGE) |  |  |  | 0 | 1 |  |  | 66 | SERVICE_DI_RL_TYRE_LOW_MESSAGE | 1 | 65 | 4 | 0 | 1
|  |  | b5 | 1 | RL TYRE LOW MESSAGE警告声音 | 无 | 1 | 0 | 0 | 1 |  | AUDIBLE WARNING GONG1 0:off 1:on | 66 | SERVICE_DI_RL_TYRE_LOW_MESSAGE | 1 | 65 | 5 | 0 | 1
|  |  | b6 | 1 | 右后胎压低信息(RR TYRE LOW MESSAGE) |  |  |  | 0 | 1 |  |  | 66 | SERVICE_DI_RR_TYRE_LOW_MESSAGE | 1 | 65 | 6 | 0 | 1
|  |  | b7 | 1 | RR TYRE LOW MESSAGE警告声音 | 无 | 1 | 0 | 0 | 1 |  | AUDIBLE WARNING GONG1 0:off 1:on | 66 | SERVICE_DI_RR_TYRE_LOW_MESSAGE | 1 | 65 | 7 | 0 | 1
| 67 | 请从P、N档启动(Please Engage Park or Neutral Gear to start) | b0 | 1 | 请从P、N档启动 消息(PLEASE ENGAGE PARK OR NEUTRAL TO START MESSAGE) | 无 | 1 | 0 | 0 | 1 |  | 0:off 1:on | 67 | SERVICE_DI_ENGAGE_PARK_OR_NEUTRAL_TO_START_MESSAGE | 1 | 66 | 0 | 0 | 1
|  |  | b1 | 1 | PLEASE ENGAGE PARK OR NEUTRAL TO START MESSAGE警告声音 | 无 | 1 | 0 | 0 | 1 |  | AUDIBLE WARNING GONG1 0:off 1:on | 67 | SERVICE_DI_ENGAGE_PARK_OR_NEUTRAL_TO_START_MESSAGE | 1 | 66 | 1 | 0 | 1
|  |  | b2-b7 | 6 | Reserved | [7 empty] | 67 |  | 6
| 68 | 初始化窗口(Please Initialize Window) | b0 | 1 | 请初始化左前门信息(PLEASE INITIALIZE DRIVER WINDOW MESSAGE) | 无 | 1 | 0 | 0 | 1 |  | 0:off 1:on | 68 | SERVICE_DI_INITIALIZE_DRIVER_WINDOW_MESSAGE | 1 | 67 | 0 | 0 | 1
|  |  | b1 | 1 | PLEASE INITIALIZE DRIVER WINDOW MESSAGE警告声音 | 无 | 1 | 0 | 0 | 1 |  | AUDIBLE WARNING GONG1 0:off 1:on | 68 | SERVICE_DI_INITIALIZE_DRIVER_WINDOW_MESSAGE | 1 | 67 | 1 | 0 | 1
|  |  | b2 | 1 | Reserved | [7 empty] | 68 |  | 1
|  |  | b3 | 1 | Reserved | [7 empty] | 68 |  | 1
|  |  | b4 | 1 | Reserved | [7 empty] | 68 |  | 1
|  |  | b5 | 1 | Reserved | [7 empty] | 68 |  | 1
|  |  | b6-b7 | 2 | Reserved | [7 empty] | 68 |  | 2
| 69 | PEPS天线故障(PEPS Antenna Fault) | b0 | 1 | PEPS天线故障信息(PEPS ANTENNA FAULT MESSAGE) | 无 | 1 | 0 | 0 | 1 |  | 0:off 1:on | 69 | SERVICE_DI_PEPS_ANTENNA_FAULT_MESSAGE | 1 | 68 | 0 | 0 | 1
|  |  | b1 | 1 | PEPS ANTENNA FAULT MESSAGE警告声音 | 无 | 1 | 0 | 0 | 1 |  | AUDIBLE WARNING GONG1 0:off 1:on | 69 | SERVICE_DI_PEPS_ANTENNA_FAULT_MESSAGE | 1 | 68 | 1 | 0 | 1
|  |  | b2-b7 | 6 | Reserved | [7 empty] | 69 |  | 6
| 70 | 座椅位置记忆 设置成功(Seat Position Memory Set Success Reminder) | b0 | 1 | 座椅位置记忆设置成功消息(SEAT POSITION MEMORY SET SUCCESS MESSAGE) | 无 | 1 | 0 | 0 | 1 |  | 0:off 1:on | 70 | SERVICE_DI_SEAT_POSITION_MEMORY_SET_SUCCESS_MESSAGE | 1 | 69 | 0 | 0 | 1
|  |  | b1 | 1 | SEAT POSITION MEMORY SET SUCCESS MESSAGE警告声音 | 无 | 1 | 0 | 0 | 1 |  | AUDIBLE WARNING GONG1 0:off 1:on | 70 | SERVICE_DI_SEAT_POSITION_MEMORY_SET_SUCCESS_MESSAGE | 1 | 69 | 1 | 0 | 1
|  |  | b2-b7 | 6 | Reserved | [7 empty] | 70 |  | 6
| 71 | 电动升降门警告(Power Liftgate Warning) | b0 | 1 | 电动升降门系统故障信息(POWER LIFTGATE SYSTEM FAULT MESSAGE) | 无 | 1 | 0 | 0 | 1 |  | 0:off 1:on | 71 | SERVICE_DI_POWER_LIFTGATE_SYSTEM_FAULT_MESSAGE | 1 | 70 | 0 | 0 | 1
|  |  | b1 | 1 | POWER LIFTGATE SYSTEM FAULT MESSAGE警告声音 | 无 | 1 | 0 | 0 | 1 |  | AUDIBLE WARNING GONG1 0:off 1:on | 71 | SERVICE_DI_POWER_LIFTGATE_SYSTEM_FAULT_MESSAGE | 1 | 70 | 1 | 0 | 1
|  |  | b2 | 1 | 电动升降门系统限制信息(POWER LIFTGATE SYSTEM LIMIT MESSAGE) | 无 | 1 | 0 | 0 | 1 |  | 0:off 1:on | 71 | SERVICE_DI_POWER_LIFTGATE_SYSTEM_LIMIT_MESSAGE | 1 | 70 | 2 | 0 | 1
|  |  | b3 | 1 | POWER LIFTGATE SYSTEM LIMIT MESSAGE警告声音 | 无 | 1 | 0 | 0 | 1 |  | AUDIBLE WARNING GONG1 0:off 1:on | 71 | SERVICE_DI_POWER_LIFTGATE_SYSTEM_LIMIT_MESSAGE | 1 | 70 | 3 | 0 | 1
|  |  | b4 | 1 | 电动升降门Park请求信息(POWER LIFTGATE PUT IN PARK REQUEST MESSAGE) | 无 | 1 | 0 | 0 | 1 |  | 0:off 1:on | 71 | SERVICE_DI_POWER_LIFTGATE_PUT_IN_PARK_REQUEST_MESSAGE | 1 | 70 | 4 | 0 | 1
|  |  | b5 | 1 | POWER LIFTGATE PUT IN PARK REQUEST MESSAGE警告声音 | 无 | 1 | 0 | 0 | 1 |  | AUDIBLE WARNING GONG1 0:off 1:on | 71 | SERVICE_DI_POWER_LIFTGATE_PUT_IN_PARK_REQUEST_MESSAGE | 1 | 70 | 5 | 0 | 1
|  |  | b6 | 1 | 电动升降门手动关闭请求信息(POWER LIFTGATE MANUAL CLOSE REQUEST MESSAGE) |  |  |  | 0 | 1 |  | 0:off 1:on | 71 | SERVICE_DI_POWER_LIFTGATE_MANUAL_CLOSE_REQUEST_MESSAGE | 1 | 70 | 6 | 0 | 1
|  |  | b7 | 1 | POWER LIFTGATE MANUAL CLOSE REQUEST MESSAGE警告声音 | 无 | 1 | 0 | 0 | 1 |  | AUDIBLE WARNING GONG1 0:off 1:on | 71 | SERVICE_DI_POWER_LIFTGATE_MANUAL_CLOSE_REQUEST_MESSAGE | 1 | 70 | 7 | 0 | 1
| 72 | SIA提醒(SIA Reminder) | b0 | 1 | SIA 建议提醒信息(SIA REMINDER SUGGEST MESSAGE) | 无 | 1 | 0 | 0 | 1 |  | 0:off 1:on | 72 | SERVICE_DI_SIA_REMINDER_SUGGEST_MESSAGE | 1 | 71 | 0 | 0 | 1
|  |  | b1 | 1 | SIA REMINDER SUGGEST MESSAGE警告声音 | 无 | 1 | 0 | 0 | 1 |  | AUDIBLE WARNING GONG1 0:off 1:on | 72 | SERVICE_DI_SIA_REMINDER_SUGGEST_MESSAGE | 1 | 71 | 1 | 0 | 1
|  |  | b2 | 1 | FICM SIA 建议提醒信息(FICM SIA REMINDER SUGGEST MESSAGE) | 无 | 1 | 0 | 0 | 1 |  | 0:off 1:on | 72 | SERVICE_DI_FICM_SIA_REMINDER_SUGGEST_MESSAGE | 1 | 71 | 2 | 0 | 1
|  |  | b3 | 1 | FICM SIA REMINDER SUGGEST MESSAGE警告声音 | 无 | 1 | 0 | 0 | 1 |  | AUDIBLE WARNING GONG1 0:off 1:on | 72 | SERVICE_DI_FICM_SIA_REMINDER_SUGGEST_MESSAGE | 1 | 71 | 3 | 0 | 1
|  |  | b4 |  | FICM SIA 立即提醒信息(FICM SIA REMINDER IMMEDIATELY MESSAGE) | 无 | 1 | 0 | 0 | 1 |  | 0:off 1:on | 72 | SERVICE_DI_FICM_SIA_REMINDER_IMMEDIATELY_MESSAGE | 1 | 71 | 4 | 0 | 1
|  |  | b5 |  | FICM SIA REMINDER IMMEDIATELY MESSAGE警告声音 | 无 | 1 | 0 | 0 | 1 |  | AUDIBLE WARNING GONG1 0:off 1:on | 72 | SERVICE_DI_FICM_SIA_REMINDER_IMMEDIATELY_MESSAGE | 1 | 71 | 5 | 0 | 1
|  |  | b6-b7 | 4 | Reserved | [7 empty] | 72 |  | 2
| 73 | IPK过热报警( IPK Overheating Warning) | b0 | 1 | IPK过热信息(IPK OVERHEATING MESSGE) | 无 | 1 | 0 | 0 | 1 |  | 0:off 1:on | 73 | SERVICE_DI_IPK_OVERHEATING_MESSGE | 1 | 72 | 0 | 0 | 1
|  |  | b1 | 1 | IPK OVERHEATING MESSGE警告声音 | 无 | 1 | 0 | 0 | 1 |  | AUDIBLE WARNING GONG1 0:off 1:on | 73 | SERVICE_DI_IPK_OVERHEATING_MESSGE | 1 | 72 | 1 | 0 | 1
|  |  | b2-b7 | 6 | Reserved | [7 empty] | 73 |  | 6
| 74 | 调节转向警告(Regulate Steering Warning) | b0 | 1 | 左调节转向消息(LEFT REGULATE STEERING MESSAGE) | 无 | 1 | 0 | 0 | 1 |  | 0:off 1:on | 74 | SERVICE_DI_LEFT_REGULATE_STREERING_MESSAGE | 1 | 73 | 0 | 0 | 1
|  |  | b1 | 1 | LEFT REGULATE STEERING MESSAGE警告声音 | 无 | 1 | 0 | 0 | 1 |  | AUDIBLE WARNING GONG1 0:off 1:on | 74 | SERVICE_DI_LEFT_REGULATE_STREERING_MESSAGE | 1 | 73 | 1 | 0 | 1
|  |  | b2 | 1 | 右调节转向消息(RIGHT REGULATE STEERING MESSAGE) | 无 | 1 | 0 | 0 | 1 |  | 0:off 1:on | 74 | SERVICE_DI_RIGHT_REGULATE_STEERING_MESSAGE | 1 | 73 | 2 | 0 | 1
|  |  | b3 | 1 | RIGHT REGULATE STEERING MESSAGE警告声音 | 无 | 1 | 0 | 0 | 1 |  | AUDIBLE WARNING GONG1 0:off 1:on | 74 | SERVICE_DI_RIGHT_REGULATE_STEERING_MESSAGE | 1 | 73 | 3 | 0 | 1
|  |  | b4 | 1 | KEY OFF WHEEL NOT STRAIGHT REMINDER MESSAGE | 无 | 1 | 0 | 0 | 1 |  | 0:off 1:on | 74 | SERVICE_DI_KEY_OFF_WHEEL_NOT_STRAIGHT_REMINDER_MESSAGE | 1 | 73 | 4 | 0 | 1
|  |  | b5 | 1 | KEY OFF WHEEL NOT STRAIGHT REMINDER MESSAGE警告声音 | 无 | 1 | 0 | 0 | 1 |  | AUDIBLE WARNING GONG1 0:off 1:on | 74 | SERVICE_DI_KEY_OFF_WHEEL_NOT_STRAIGHT_REMINDER_MESSAGE | 1 | 73 | 5 | 0 | 1
|  |  | b6-b7 | 2 | Reserved | [7 empty] | 74 |  | 2
| 75 | TAB显示(TAB Display) | b0 | 1 | 导航异常图像显示(Navigation abnormal display) | 无 | 1 | 0 | 0 | 1 |  | 0:off 1:on | 75 | SERVICE_DI_NAVIGATION_ABNORMAL_DISPLAY | 1 | 74 | 0 | 0 | 1
|  |  | b1 | 1 | 视频异常图像显示(Video Abnormal display) | 无 | 1 | 0 | 0 | 1 |  | 0:off 1:on | 75 | SERVICE_DI_VIDEO_ABNORMAL_DISPLAY | 1 | 74 | 1 | 0 | 1
|  |  | b2 | 1 | 电话异常图像显示(Telephone Abnormal display) | 无 | 1 | 0 | 0 | 1 |  | 0:off 1:on | 75 | SERVICE_DI_TELEPHONE_ABNORMAL_DISPLAY | 1 | 74 | 2 | 0 | 1
|  |  | b3 | 1 | RVC | 无 | 1 | 0 | 0 | 1 |  | 0:off 1:on | 75 | SERVICE_DI_RVC | 1 | 74 | 3 | 0 | 1
|  |  | b4-b7 | 4 | Reserved | [7 empty] | 75 |  | 4
| 76 | reserve | b0-b7 | 8 | Reserved | [7 empty] | 76 |  | 8
| 77 | 档位切换指示(Gear Change Indication) | b0-b3 | 4 | Reserved | [7 empty] | 77 |  | 4
|  |  | b4-b7 | 4 | Reserved | [7 empty] | 77 |  | 4
| 78 | 保养时间年
| 79 | 保养时间月
| 80 | 保养时间日
| 81 | reserved
| 82 | 转速角度配置(Angular configuration of rotational speed)) | b0-b7 | 8 | Reversed |  |  |  | 0 | 0xff |  |  | 82 | SERVICE_DI_ANGULAR_CONFIGURATION_OF_ROTATIONAL_SPEED | 8 | 81 | 0 | 0 | 0xff
| 83 | 用户信息设置(User information setting) | b0 | 1 | 时间制式(time standard) | 无 | 1 | 0 | 0 | 1 | MCU | 1：12时制（12 standard） 0：24时制（24 standard） | 83 | SERVICE_DI_USER_TIME_STANDARD | 1 | 82 | 0 | 0 | 1
|  |  | b1 | 1 | 时间格式(time format) | 无 | 1 | 0 | 0 | 1 | MCU | 1：PM 0：AM | 83 | SERVICE_DI_USER_TIME_FORMAT | 1 | 82 | 1 | 0 | 1
|  |  | b2 | 1 | 语言设置(Language setting) | 无 | 1 | 0 | 0 | 1 | MCU | 1：English 0：Chinese | 83 | SERVICE_DI_USER_LANGUAGE_SETTING | 1 | 82 | 2 | 0 | 1
|  |  | b3 | 1 | 里程单位(odo unit) | 无 | 1 | 0 | 0 | 1 | MCU | 1：英里（mile） 0:公里（kilometre） | 83 | SERVICE_DI_USER_ODO_UNIT | 1 | 82 | 3 | 0 | 1
|  |  | b4 | 1 | 温度单位(Temperature unit) | 无 | 1 | 0 | 0 | 1 | MCU | 1:摄氏度(centigrade) 0:华氏度(Degrees Fahrenheit) | 83 | SERVICE_DI_USER_TEMPERATURE_UNIT | 1 | 82 | 4 | 0 | 1
|  |  | b5-b6 | 2 | 油耗单位(Fuel consumption unit) | 无 | 1 | 0 | 0 | 1 | MCU | 0：L/100km 1: mpg(US) 2: mpg(UK) | 83 | SERVICE_DI_USER_FUEL_CONSUMPTION_UNIT | 2 | 82 | 5 | 0 | 1
|  |  | b7 | 1 | reserve | [7 empty] | 83 |  | 1
| 84 | ACC LAMP | b0 | 1 | ACC SYSTEM FAULT LAMP ON | 无 | 1 | 0 | 0 | 1 |  | 0:off 1:on | 75 | SERVICE_DI_NAVIGATION_ABNORMAL_DISPLAY | 1 | 74 | 0 | 0 | 1
|  |  | b1 | 1 | ACC SYSTEM ACTIVE GREEN LAMP ON | 无 | 1 | 0 | 0 | 1 |  | 0:off 1:on | 75 | SERVICE_DI_VIDEO_ABNORMAL_DISPLAY | 1 | 74 | 1 | 0 | 1
|  |  | b2 | 1 | ACC SYSTEM STAND BY YELLOW LAMP ON | 无 | 1 | 0 | 0 | 1 |  | 0:off 1:on | 75 | SERVICE_DI_TELEPHONE_ABNORMAL_DISPLAY | 1 | 74 | 2 | 0 | 1
|  |  | b3 | 1 | Reserved | [7 empty] | 75 | SERVICE_DI_RVC | 1 | 74 | 3 | 0 | 1
|  |  | b4 | 1 | Reserved
|  |  | b5 | 1 | Reserved
|  |  | b6 | 1 | Reserved
|  |  | b7 | 1 | Reserved | [7 empty] | 75 |  | 4
| 85 | ACC MESSAGE1 | b0 | 1 | ACC SYSTEM STAND BY MESSAGE | 无 | 1 | 0 | 0 | 1 |  | 0:off 1:on | 75 | SERVICE_DI_NAVIGATION_ABNORMAL_DISPLAY | 1 | 74 | 0 | 0 | 1
|  |  | b1 | 1 | ACC TAKE OVER MESSAGE | 无 | 1 | 0 | 0 | 1 |  | 0:off 1:on | 75 | SERVICE_DI_VIDEO_ABNORMAL_DISPLAY | 1 | 74 | 1 | 0 | 1
|  |  | b2 | 1 | ACC TAKE OVER MESSAGEAUDIBLE WARNING GONG1 | 无 | 1 | 0 | 0 | 1 |  | 0:off 1:on
|  |  | b3 | 1 | SENSOR BLOCK MESSAGE | 无 | 1 | 0 | 0 | 1 |  | 0:off 1:on | 75 | SERVICE_DI_TELEPHONE_ABNORMAL_DISPLAY | 1 | 74 | 2 | 0 | 1
|  |  | b4 | 1 | SENSOR BLOCK AUDIBLE WARNING | 无 | 1 | 0 | 0 | 1 |  | 0:off 1:on
|  |  | b5 | 1 | ACC SYSTEM CANCAL QEQUEST MESSAGE | 无 | 1 | 0 | 0 | 1 |  | 0:off 1:on | 75 | SERVICE_DI_RVC | 1 | 74 | 3 | 0 | 1
|  |  | b6 | 1 | ACC SYSTEM UNAVAILABLE MESSAGE | 无 | 1 | 0 | 0 | 1 |  | 0:off 1:on
|  |  | b7 | 1 | ACC SYSTEM UNAVAILABLE MESSAGE AUDIBLE WARNING GONG1 | 无 | 1 | 0 | 0 | 1 |  | 0:off 1:on
| 86 | ACC MESSAGE2 | b0 | 1 | ACC SYSTEM OFF MESSAGE | 无 | 1 | 0 | 0 | 1 |  | 0:off 1:on | 75 | SERVICE_DI_NAVIGATION_ABNORMAL_DISPLAY | 1 | 74 | 0 | 0 | 1
|  |  | b1 | 1 | ACC SYSTEM ON MESSAGE | 无 | 1 | 0 | 0 | 1 |  | 0:off 1:on
|  |  | b2 | 1 | ACC DRIVER SELECT TARGET SPEED Enable | 无 | 1 | 0 | 0 | 1 |  | 0:off 1:on
|  |  | b3 | 1 | ACC AUDIBLE WARNING GONG1 | 无 | 1 | 0 | 0 | 1 |  | 0:off 1:on
|  |  | b4 |  | CAR TYPE 0
|  |  | b5 |  | CAR TYPE 1
|  |  | b6 |  | CAR TYPE 2
|  |  | b7 |  | FRONT CAR DISAPPEARED
| 87 | ACC MESSAGE3 | b0-b2 | 3 | FRONT CAR ON POSITION | [6 empty] | 0: 1: 2: 3: 4:
|  |  | b4 | 1 | TIME DISTANCE DISAPPEARED
|  |  | b5-b7 | 3 | reserved
| 88 | ACC MESSAGE4 | b0-b1 | 2 | TIME DISTANCE POSITION1 | [6 empty] | 00=gray 01=green； 02= yellow； 03= red；
|  |  | b2-b3 | 2 | TIME DISTANCE POSITION2 | [6 empty] | 00=gray 01=green； 02= yellow； 03= red；
|  |  | b4-b5 | 2 | TIME DISTANCE POSITION3 | [6 empty] | 00=gray 01=green； 02= yellow； 03= red；
|  |  | b6-b7 | 2 | TIME DISTANCE POSITION4 | [6 empty] | 00=gray 01=green； 02= yellow； 03= red；
| 89 | ACC MESSAGE5 | b0 | 1 | FVCM FAULT MESSAGE | 无 | 1 | 0 | 0 | 1 |  | 0:off 1:on
|  |  | b1 | 1 | FVCM FAULT AUDIBLE WARNING GONG1 | 无 | 1 | 0 | 0 | 1 |  | 0:off 1:on
|  |  | b3 | 1 | ADAS TAB JUMP REQUEST | [6 empty] | 0:off 1:on
|  |  | b4-b7 | 4 | reserved
| 90 | ACC MESSAGE6 | b0-b7 | 8 | ACC DRIVER SELECT TARGET SPEED | 无 | 1 | 0 | 0 | 240
| 91 | ACC MESSAGE7 | b0 | 1 | ACC function not aviable | 无 | 1 | 0 | 0 | 1 |  | 0:off 1:on | 75 | SERVICE_DI_NAVIGATION_ABNORMAL_DISPLAY | 1 | 74 | 0 | 0 | 1
|  |  | b1-b3 | 3 | DRIVER SELECT TARGET DISTANCE LEVEL | [6 empty] | 0--no gap set 1--distance level1 2--distance level2 3--distance level3 4--distance level4 5--distance level5 6--reserved 7--reserved | 75 | SERVICE_DI_RVC | 1 | 74 | 3 | 0 | 1
[13 empty] | 75 |  | 4
| 92 | reserved | [10 empty] | 75 | SERVICE_DI_NAVIGATION_ABNORMAL_DISPLAY | 1 | 74 | 0 | 0 | 1
[13 empty] | 75 | SERVICE_DI_RVC | 1 | 74 | 3 | 0 | 1
[13 empty] | 75 |  | 4
| 93 | reserved | [10 empty] | 75 | SERVICE_DI_NAVIGATION_ABNORMAL_DISPLAY | 1 | 74 | 0 | 0 | 1
| 94 | reserved | [10 empty] | 75 | SERVICE_DI_NAVIGATION_ABNORMAL_DISPLAY | 1 | 74 | 0 | 0 | 1
[13 empty] | 75 | SERVICE_DI_VIDEO_ABNORMAL_DISPLAY | 1 | 74 | 1 | 0 | 1
[13 empty] | 75 | SERVICE_DI_TELEPHONE_ABNORMAL_DISPLAY | 1 | 74 | 2 | 0 | 1
[13 empty] | 75 | SERVICE_DI_RVC | 1 | 74 | 3 | 0 | 1
[13 empty] | 75 |  | 4
| 95 | AEB-报警灯 | b0 | 1 | AEB SYSTEM OFF LAMP ON | 无 | 1 | 0 | 0 | 1 |  | 0:off 1:on | 75 | SERVICE_DI_NAVIGATION_ABNORMAL_DISPLAY | 1 | 74 | 0 | 0 | 1
|  |  | b1 | 1 | AEB SYSTEM FAULT LAMP FLASH | 无 | 1 | 0 | 0 | 1 |  | 0:off 1:on | 75 | SERVICE_DI_VIDEO_ABNORMAL_DISPLAY | 1 | 74 | 1 | 0 | 1
|  |  | b2 | 1 | Reserved | [7 empty] | 75 | SERVICE_DI_TELEPHONE_ABNORMAL_DISPLAY | 1 | 74 | 2 | 0 | 1
|  |  | b3 | 1 | Reserved | [7 empty] | 75 | SERVICE_DI_RVC | 1 | 74 | 3 | 0 | 1
|  |  | b4 | 1 | Reserved
|  |  | b5 | 1 | Reserved
|  |  | b6 | 1 | Reserved
|  |  | b7 | 1 | Reserved | [7 empty] | 75 |  | 4
| 96 | AEB-报警信息 | b0 | 1 | AEB SYSTEM UNAVAILABLE MESSAGE | 无 | 1 | 0 | 0 | 1 |  | 0:off 1:on | 75 | SERVICE_DI_NAVIGATION_ABNORMAL_DISPLAY | 1 | 74 | 0 | 0 | 1
|  |  | b1 | 1 | AEB SYSTEM UNAVAILABLE MESSAGE AEB AUDIBLE WARNING GONG1 | 无 | 1 | 0 | 0 | 1 |  | 0:off 1:on | 75 | SERVICE_DI_VIDEO_ABNORMAL_DISPLAY | 1 | 74 | 1 | 0 | 1
|  |  | b2 | 1 | AEB SYSTEM OFF MESSAGE | 无 | 1 | 0 | 0 | 1 |  | 0:off 1:on | 75 | SERVICE_DI_TELEPHONE_ABNORMAL_DISPLAY | 1 | 74 | 2 | 0 | 1
|  |  | b3 | 1 | AEB SYSTEM ON MESSAGE | 无 | 1 | 0 | 0 | 1 |  | 0:off 1:on | 75 | SERVICE_DI_RVC | 1 | 74 | 3 | 0 | 1
|  |  | b4 | 1 | AEB SYSTEM ACTIVE MESSAGE | 无 | 1 | 0 | 0 | 1 |  | 0:off 1:on
|  |  | b5 | 1 | Reserved
|  |  | b6 | 1 | Reserved
|  |  | b7 | 1 | Reserved | [7 empty] | 75 |  | 4
| 97 | LDW-报警灯 | b0 | 1 | LDW ACTIVE LAMP ON (GREEN) | 无 | 1 | 0 | 0 | 1 |  | 0:off 1:on | 75 | SERVICE_DI_NAVIGATION_ABNORMAL_DISPLAY | 1 | 74 | 0 | 0 | 1
|  |  | b1 | 1 | LDW FAULT LAMP (YELLOW) | 无 | 1 | 0 | 0 | 1 |  | 0:off 1:on | 75 | SERVICE_DI_VIDEO_ABNORMAL_DISPLAY | 1 | 74 | 1 | 0 | 1
|  |  | b2 | 1 | LDW OFF LAMP (YELLOW) | 无 | 1 | 0 | 0 | 1 |  | 0:off 1:on | 75 | SERVICE_DI_TELEPHONE_ABNORMAL_DISPLAY | 1 | 74 | 2 | 0 | 1
|  |  | b3 | 1 | Reserved | [7 empty] | 75 | SERVICE_DI_RVC | 1 | 74 | 3 | 0 | 1
|  |  | b4 | 1 | Reserved
|  |  | b5 | 1 | Reserved
|  |  | b6 | 1 | Reserved
|  |  | b7 | 1 | Reserved | [7 empty] | 75 |  | 4
| 98 | LDW-报警信息1 | b0 | 1 | LDW SYSTEM OFF ECHO MESSAGE | 无 | 1 | 0 | 0 | 1 |  | 0:off 1:on | 75 | SERVICE_DI_NAVIGATION_ABNORMAL_DISPLAY | 1 | 74 | 0 | 0 | 1
|  |  | b1 | 1 | SENSOR BLOCK MESSAGE | 无 | 1 | 0 | 0 | 1 |  | 0:off 1:on | 75 | SERVICE_DI_VIDEO_ABNORMAL_DISPLAY | 1 | 74 | 1 | 0 | 1
|  |  | b2 | 1 | LDW AUDIBLE WARNING GONG1 | 无 | 1 | 0 | 0 | 1 |  | 0:off 1:on | 75 | SERVICE_DI_TELEPHONE_ABNORMAL_DISPLAY | 1 | 74 | 2 | 0 | 1
|  |  | b3 | 1 | CAR TYPE 0 | 无 | 1 | 0 | 0 | 1 |  | 0:off 1:on | 75 | SERVICE_DI_RVC | 1 | 74 | 3 | 0 | 1
|  |  | b4 | 1 | CAR TYPE 1 | 无 | 1 | 0 | 0 | 1 |  | 0:off 1:on
|  |  | b5 | 1 | CAR TYPE 2 | 无 | 1 | 0 | 0 | 1 |  | 0:off 1:on
|  |  | b6 | 1 | LDW LANES DISPLAY
|  |  | b7 | 1 | LDW AUDIBLE WARNING SPECIAL GONG | [7 empty] | 75 |  | 4
| 99 | LDW-报警信息2 | b0 | 1 | LDW SYSTEM CROSSING LANE MESSAGE(reserved) | 无 | 1 | 0 | 0 | 1 |  | 0:off 1:on | 75 | SERVICE_DI_NAVIGATION_ABNORMAL_DISPLAY | 1 | 74 | 0 | 0 | 1
|  |  | b1 | 1 | LDW UNAVAILABLE MESSAGE | 无 | 1 | 0 | 0 | 1 |  | 0:off 1:on | 75 | SERVICE_DI_VIDEO_ABNORMAL_DISPLAY | 1 | 74 | 1 | 0 | 1
|  |  | b2-b4 | 3 | LEFT LANE STATUS
|  |  | b5-b7 | 3 | RIGHT LANE STATUS
[13 empty] | 75 |  | 4
| 100 | FCW-报警灯 | b0 | 1 | FCW SYSTEM OFF LAMP ON | 无 | 1 | 0 | 0 | 1 |  | 0:off 1:on | 75 | SERVICE_DI_NAVIGATION_ABNORMAL_DISPLAY | 1 | 74 | 0 | 0 | 1
|  |  | b1 | 1 | FCW SYSTEM FAULT LAMP FLASH | 无 | 1 | 0 | 0 | 1 |  | 0:off 1:on | 75 | SERVICE_DI_VIDEO_ABNORMAL_DISPLAY | 1 | 74 | 1 | 0 | 1
|  |  | b2 | 1 | Reserved | [7 empty] | 75 | SERVICE_DI_TELEPHONE_ABNORMAL_DISPLAY | 1 | 74 | 2 | 0 | 1
|  |  | b3 | 1 | Reserved | [7 empty] | 75 | SERVICE_DI_RVC | 1 | 74 | 3 | 0 | 1
|  |  | b4 | 1 | Reserved
|  |  | b5 | 1 | Reserved
|  |  | b6 | 1 | FCW SYSTEM OFF ECHO MESSAGE | 无 | 1 | 0 | 0 | 1 |  | 0:off 1:on
|  |  | b7 | 1 | FCW SYSTEM ON ECHO MESSAGE | 无 | 1 | 0 | 0 | 1 |  | 0:off 1:on | 75 |  | 4
| 101 | FCW-报警信息 | b0 | 1 | FCW WARNING ECHO MESSAGE | 无 | 1 | 0 | 0 | 1 |  | 0:off 1:on | 75 | SERVICE_DI_NAVIGATION_ABNORMAL_DISPLAY | 1 | 74 | 0 | 0 | 1
|  |  | b1 | 1 | FCW WARNING ECHO MESSAGE AUDIBLE WARNING GONG1 | 无 | 1 | 0 | 0 | 1 |  | 0:off 1:on | 75 | SERVICE_DI_VIDEO_ABNORMAL_DISPLAY | 1 | 74 | 1 | 0 | 1
|  |  | b2 | 1 | FCW SYSTEM UNAVAILABLE ECHO MESSAGE | 无 | 1 | 0 | 0 | 1 |  | 0:off 1:on | 75 | SERVICE_DI_TELEPHONE_ABNORMAL_DISPLAY | 1 | 74 | 2 | 0 | 1
|  |  | b3 | 1 | FCW AUDIBLE WARNING GONG1 | 无 | 1 | 0 | 0 | 1 |  | 0:off 1:on | 75 | SERVICE_DI_RVC | 1 | 74 | 3 | 0 | 1
|  |  | b4 | 1 | FCW AUDIBLE WARNING REPEAT GONG | 无 | 1 | 0 | 0 | 1 |  | 0:off 1:on
|  |  | b5 | 1 | Reserved | 无 | 1 | 0 | 0 | 1 |  | 0:off 1:on
|  |  | b6 | 1 | Reserved | 无 | 1 | 0 | 0 | 1 |  | 0:off 1:on
|  |  | b7 | 1 | Reserved | [7 empty] | 75 |  | 4
| 102 | SAS-报警灯 | b0 | 1 | SAS SYSTEM YELLOW LAMP FLASH AT 0.5HZ (1S ON，1S OFF) | 无 | 1 | 0 | 0 | 1 |  | 0:off 1:on | 75 | SERVICE_DI_NAVIGATION_ABNORMAL_DISPLAY | 1 | 74 | 0 | 0 | 1
|  |  | b1 | 1 | SAS SYSTEM YELLOW LAMP ON | 无 | 1 | 0 | 0 | 1 |  | 0:off 1:on | 75 | SERVICE_DI_VIDEO_ABNORMAL_DISPLAY | 1 | 74 | 1 | 0 | 1
|  |  | b2 | 1 | SAS SYSTEM GREEN LAMP FLASH AT 1HZ (0.5S ON, 0.5S OFF) | 无 | 1 | 0 | 0 | 1 |  | 0:off 1:on | 75 | SERVICE_DI_TELEPHONE_ABNORMAL_DISPLAY | 1 | 74 | 2 | 0 | 1
|  |  | b3 | 1 | SAS SYSTEM GREEN LAMP ON | 无 | 1 | 0 | 0 | 1 |  | 0:off 1:on | 75 | SERVICE_DI_RVC | 1 | 74 | 3 | 0 | 1
|  |  | b4 | 1 | SAS SYSTEM SPEED LAMP ON | 无 | 1 | 0 | 0 | 1 |  | 0:off 1:on
|  |  | b5 | 1 | SAS SYSTEM SPEED LAMP SPEED VALUE FLASH AT 0.5HZ (1S ON, 1S OFF) | 无 | 1 | 0 | 0 | 1 |  | 0:off 1:on
|  |  | b6 | 1 | Reserved
|  |  | b7 | 1 | Reserved | [7 empty] | 75 |  | 4
| 103 | MAX_FRAME_SIZE | b0 | 1 | SAS SYSTEM FAULT MESSAGE | 无 | 1 | 0 | 0 | 1 |  | 0:off 1:on | 75 | SERVICE_DI_NAVIGATION_ABNORMAL_DISPLAY | 1 | 74 | 0 | 0 | 1
|  |  | b1 | 1 | SAS SYSTEM FAULT MESSAGE AUDIBLE WARNING GONG1 | 无 | 1 | 0 | 0 | 1 |  | 0:off 1:on | 75 | SERVICE_DI_VIDEO_ABNORMAL_DISPLAY | 1 | 74 | 1 | 0 | 1
|  |  | b2 | 1 | SAS SYSTEM SPEED LIMIT REMINDER MESSAGE | 无 | 1 | 0 | 0 | 1 |  | 0:off 1:on | 75 | SERVICE_DI_TELEPHONE_ABNORMAL_DISPLAY | 1 | 74 | 2 | 0 | 1
|  |  | b3 | 1 | Reserved | [7 empty] | 75 | SERVICE_DI_RVC | 1 | 74 | 3 | 0 | 1
|  |  | b4 | 1 | Reserved
|  |  | b5 | 1 | Reserved
|  |  | b6 | 1 | Reserved
|  |  | b7 | 1 | Reserved | [7 empty] | 75 |  | 4
Note on L4: Administrator: 最大有效值

## CORE至MCU通用帧
CORE发给MCU的信号
字节 | 位 | 位长度 | 数据名称 | 单位 | 比例系数 | 偏移量 | 最小值 | 最大值 | 信号来源 | 描述
1 | b0 | 1 | 命令请求(Command request) | 无 | 1 | 0 | 0 | 1 | CORE | 1：请求(request) 0：不请求(not request),(after the boot, when the MCU receives this command, begin to send a signal to the CORE)
| b1 | 1 | 关屏请求(Off screen request) | 无 | 1 | 0 | 0 | 1 | CORE | 1：关屏 (close)0：不关屏(not close)
| b2 | 1 | 小计里程清零A( tripmeter clear) | 无 | 1 | 0 | 0 | 1 | CORE | 1：清零(clear Zero) 0：不清零(not clear to Zero)
| b3 | 1 | 平均车速清零A(Average vehicle speed cleared) | 无 | 1 | 0 | 0 | 1 | CORE | 1：清零 (clear Zero) 0：不清零(not clear to Zero)
| b4 | 1 | 平均油耗清零A(Average fuel consumption cleared) | 无 | 1 | 0 | 0 | 1 | CORE | 1：清零(clear Zero) 0：不清零(not clear to Zero)
| b5 | 1 | Reserve
| b6-b7 | 2 | 背光亮度 | 无 | 1 | 0 | 0 | 1 | CORE | 1：1级 2:2级 3:3级
2 | b0 | 1 | 小计里程清零C( tripmeter clear) | 无 | 1 | 0 | 0 | 1 | CORE | 1：清零(clear Zero) 0：不清零(not clear to Zero)
| b1 | 1 | 平均车速清零C(Average vehicle speed cleared) | 无 | 1 | 0 | 0 | 1 | CORE | 1：清零 (clear Zero) 0：不清零(not clear to Zero)
| b2 | 1 | 平均油耗清零C(Average fuel consumption cleared) | 无 | 1 | 0 | 0 | 1 | CORE | 1：清零(clear Zero) 0：不清零(not clear to Zero)
| b3-b7 | 5 | Reserve
3 | b0-b7 | 8 | 时间秒 | 无 | 1 | 0 | 0 | 1 | CORE | 全为0不设置，任意一个为0设置时间
4 | b0-b7 | 8 | 时间分 | 无 | 1 | 0 | 0 | 1 | CORE
5 | b0-b7 | 8 | 时间时 | 无 | 1 | 0 | 0 | 1 | CORE
6 | b0-b7 | 8 | 时间日 | 无 | 1 | 0 | 0 | 1 | CORE
7 | b0-b7 | 8 | 时间月 | 无 | 1 | 0 | 0 | 1 | CORE
8 | b0-b7 | 8 | 时间年 | 无 | 1 | 0 | 0 | 1 | CORE

## CORE至MCU专用帧
CORE到MCU的信号
字节 | 位 | 位长度 | 数据名称 | 单位 | 比例系数 | 偏移量 | 最小值 | 最大值 | 信号来源 | 描述
1 | b0 | 1 | reserve
| b1 | 1 | reserve
| b2 | 1 | reserve
| b3 | 1 | reserve
| b4 | 1 | 行驶时间清零A(Travel time cleared) | 无 | 1 | 0 | 0 | 1 | CORE | 0:不清零1清零:(0:not clear 1: clear)
| b5 | 1 | 行驶时间清零C(Travel time cleared) | 无 | 1 | 0 | 0 | 1 | CORE | 0:不清零1清零:(0:not clear 1: clear)
| b6 | 1 | reserve
| b7 | 1 | LED自检(LED Self check) | 无 | 1 | 0 | 0 | 1 | CORE | 0：未自检(not check)；1：自检中(check)
2 | b0-b7 | 8 | reserve
3 | b0-b4 | 5 | reserve
| b5 | 1 | 仪表主题(Instrument topic) | 无 | 1 | 0 | 0 | 1 | CORE | 1：主题2 (topic 2) 0：主题1(topic 1)
| b6 | 1 | 时间制式(time standard) | 无 | 1 | 0 | 0 | 1 | CORE | 1：12时制 (12standard) 0：24时制(24standard)
| b7 | 1 | 时间格式(time format) | 无 | 1 | 0 | 0 | 1 | CORE | 1：PM 0：AM
4 | b0-b7 | 8 | 限速阀值(Speed limit Threshold) | 无 | 1 | 0 | 0 | 240 | CORE | 0-240km/h
5 | b0 | 1 | 语言设置(Language setting) | 无 | 1 | 0 | 0 | 1 | CORE | 1：English 0：Chinese
| b1 | 1 | 里程单位(odo unit) | 无 | 1 | 0 | 0 | 1 | CORE | 1：英里（mile） 0:公里（kilometre）
| b2 | 1 | 温度单位(Temperature unit) | 无 | 1 | 0 | 0 | 1 | CORE | 1:摄氏度(centigrade) 0:华氏度(Degrees Fahrenheit)
| b3-b4 | 2 | 油耗单位(Fuel consumption unit) | 无 | 1 | 0 | 0 | 2 | CORE | 0：L/100km 1: mpg(US) 2: mpg(UK)
| b5-b7 | 3 | TAB Index | 无 | 1 | 0 | 0 | 5 | CORE | 0:行车信息(Driving computer) 1:设置(set up) 2：通知中心(Notification Center) 3：媒体(media) 4：通讯(communication) 5:主动安全(Active safety)
6~7 | b0-b15 | 16 | 距下次保养可行驶里程(Next maintenance date) | 无 | 1 | 0 | 0 | 65535 | CORE | 距离下次保养的里程数：修改 0：不修改
8 | 保养时间年
9 | 保养时间月
10 | 保养时间日
11 | reserved
12 | b0-b7 | 8 | ChimeType | [6 empty] | 0:off 1:PDC FAILED GONG 2:PDC INITIAL SUCCESS GONG 3:PDC GONG 4:CONSTANT GONG1 5:REPEAT GONG1 6:SINGLE GONG 1 7:TICK 8：TOCK

## CORE至MCU心跳
CORE发给MCU的信号
字节 | 位 | 位长度 | 数据名称 | 单位 | 比例系数 | 偏移量 | 最小值 | 最大值 | 信号来源 | 描述
1 | b0-b7 | 1 | 心跳包 | 无 | 1 | 0 | 0 | 1 | CORE | 数据为0